## Job_2020_Aug02_151834VamsiFer
Core Data Report
File Name | Job_2020_Aug02_151834VamsiFer
Well Name
Location
Latitude/Longitude
Field
Formation
Company
Country
Lab
Client
Operator
Current Time | 2020-02-08 19:35
NO. | Sample ID | Depth (m) | Dry Weight (gm) | Grain Volume (cc) | Grain Density (gm/cc) | Pore Volume (cc) | Porosity (%) | Hg BulkVol (cc) | Length (In) | Diam. (In) | Caliper BulkVol (cc) | Weight Loss (gm) | Dated | Baro Pres (PSI) | Conf Pres | Diff Pres (psid) | Upstr Pres (psig) | P1 (psia) | P2 (psia) | Flow Rate (cc/sec) | Kair (md) | Pmean (psia) | Kinf (md) | b (psi) | Beta | Comments
1 | FerClass-H30%~2.2#1 | 0 | 46.7 | 20.2082 | 2.311 | 8.847 | 30.449 | 0 | 2.2643 | 0.9985 | 29.055 | 0 | 2020-02-08 17:26 | [12 empty] | 4 9.643 ccP1=201.423 P2=124.499 P1P2=1.61787
2 | FerClass-H30%~2.2#1 | 0 | 46.7 | 20.1941 | 2.313 | 8.861 | 30.497 | 0 | 2.2643 | 0.9985 | 29.055 | 0 | 2020-02-08 17:43 | [12 empty] | 4 9.643 ccP1=201.507 P2=124.511 P1P2=1.61839
3 | FerClass-H30%~2.2#1 | 0 | 46.7 | 22.0242 | 2.12 | 7.031 | 24.199 | 0 | 2.2643 | 0.9985 | 29.055 | 0 | 2020-02-08 17:54 | [12 empty] | 4 9.643 ccP1=201.411 P2=129.877 P1P2=1.55078
4 | FerClass-H30%~2.2#1 | 0 | 46.7 | 21.5563 | 2.166 | 7.499 | 25.81 | 0 | 2.2643 | 0.9985 | 29.055 | 0 | 2020-02-08 18:02 | [12 empty] | 4 9.643 ccP1=201.417 P2=128.449 P1P2=1.56807
5 | FerClass-H30%~2.08#2 | 0 | 42.27 | 20.046 | 2.109 | 6.428 | 24.28 | 0 | 2.0823 | 0.9939 | 26.474 | 0 | 2020-02-08 18:50 | [12 empty] | 2 3 11.2217 ccP1=201.546 P2=128.739 P1P2=1.56554
6 | FerClass-H30%~2.08#2 | 0 | 42.27 | 20.6501 | 2.047 | 5.824 | 21.999 | 0 | 2.0823 | 0.9939 | 26.474 | 0 | 2020-02-08 18:55 | [12 empty] | 2 3 11.2217 ccP1=201.384 P2=130.496 P1P2=1.54321
7 | FerClass-H30%~2.08#2 | 0 | 42.27 | 21.1526 | 1.998 | 5.321 | 20.099 | 0 | 2.0823 | 0.9939 | 26.474 | 0 | 2020-02-08 19:02 | [12 empty] | 2 3 11.2217 ccP1=201.382 P2=132.085 P1P2=1.52464
8 | FerClass-H30%~2.08#2 | 0 | 42.27 | 20.6668 | 2.045 | 5.807 | 21.935 | 0 | 2.0823 | 0.9939 | 26.474 | 0 | 2020-02-08 19:08 | [12 empty] | 2 3 11.2217 ccP1=201.356 P2=130.531 P1P2=1.54260
9 | FerClass-H30%~2.03#3 | 0 | 40.96 | 18.6521 | 2.196 | 7.173 | 27.775 | 0 | 2.0321 | 0.9937 | 25.825 | 0 | 2020-02-08 19:19 | [12 empty] | 2 3 11.2217 ccP1=201.356 P2=124.522 P1P2=1.61704
10 | FerClass-H30%~2.03#3 | 0 | 40.96 | 20.0444 | 2.043 | 5.781 | 22.385 | 0 | 2.0321 | 0.9937 | 25.825 | 0 | 2020-02-08 19:24 | [12 empty] | 2 3 11.2217 ccP1=201.266 P2=128.555 P1P2=1.56560
11 | FerClass-H30%~2.03#3 | 0 | 40.96 | 19.9606 | 2.052 | 5.864 | 22.707 | 0 | 2.0321 | 0.9937 | 25.825 | 0 | 2020-02-08 19:29 | [12 empty] | 2 3 11.2217 ccP1=201.314 P2=128.332 P1P2=1.56869
12 | FerClass-H30%~2.03#3 | 0 | 40.96 | 19.8173 | 2.067 | 6.008 | 23.264 | 0 | 2.0321 | 0.9937 | 25.825 | 0 | 2020-02-08 19:34 | [12 empty] | 2 3 11.2217 ccP1=201.217 P2=127.839 P1P2=1.57399
28.3817