## Data
OSU Concrete Sample Testing Results
Unconfined Compressive Strength
[10 empty] | 1 Kn | 224.8089 | lbs
Sample | Diameter | Length | Axial load | UCS | UCS | Mass | Density | Aspect ratio
| in | in | Kn | psi | MPa | grams | grams/cc
0.05% Graphene 1 | 1.1955 | 1.9155 | 33.7146 | 6752.1604 | 46.5545 | 71.903 | 2.0407 | 1.6023 | ** Samples highlighted in red do not meet minimum ASTM aspect ratio testing requirements. Use strength results with caution. **
0.05% Graphene 2 | 1.196 | 1.8765 | 34.9434 | 6992.4065 | 48.211 | 70.305 | 2.0351 | 1.569
0.05% Graphene 3 | 1.1965 | 1.945 | 35.5672 | 7111.2866 | 49.0306 | 73.468 | 2.05 | 1.6256
0.05% Graphene 4 | 1.1985 | 1.9505 | 33.4654 | 6668.7363 | 45.9793 | 73.374 | 2.0348 | 1.6275
OSU 0.008% WOC GRAPHENE 1 | 1.1975 | 1.929 | 34.4239 | 6871.212 | 47.3754 | 71.9394 | 2.0207 | 1.6109
OSU 0.008% WOC GRAPHENE 2 | 1.1985 | 1.9535 | 36.5577 | 7284.9414 | 50.2279 | 73.0501 | 2.0227 | 1.63
OSU 0.008% WOC GRAPHENE 3 | 1.197 | 1.952 | 34.3991 | 6871.9924 | 47.3807 | 72.7375 | 2.0207 | 1.6307
OSU 0.008% WOC GRAPHENE 4 | 1.1995 | 1.9615 | 34.8469 | 6932.4664 | 47.7977 | 73.2466 | 2.0165 | 1.6353
OSU 0.016% GRAPHENE 1 | 1.195 | 1.908 | 34.2427 | 6863.6593 | 47.3233 | 71.681 | 2.0441 | 1.5967
OSU 0.016% GRAPHENE 2 | 1.1935 | 1.8975 | 35.1504 | 7063.3212 | 48.6999 | 71.512 | 2.0557 | 1.5899
OSU 0.016% GRAPHENE 3 | 1.197 | 1.8855 | 33.2955 | 6651.5143 | 45.8606 | 70.729 | 2.0342 | 1.5752
OSU 0.016% GRAPHENE 4 | 1.196 | 1.8795 | 34.533 | 6910.2851 | 47.6448 | 70.714 | 2.0437 | 1.5715
OSU 5% FERRIERITE 1 | 1.001 | 1.9495 | 34.6758 | 9905.6208 | 68.2969 | 49.68 | 1.9761 | 1.9476
OSU 5% FERRIERITE 2 | 1.001 | 1.948 | 35.4993 | 10140.882 | 69.9189 | 49.767 | 1.981 | 1.9461
OSU 5% FERRIERITE 3 | 0.9985 | 1.915 | 33.9805 | 9755.6774 | 67.263 | 48.657 | 1.9801 | 1.9179
OSU 15% FERRIERITE 1 | 0.991 | 1.95 | 22.8568 | 6661.7998 | 45.9315 | 48.436 | 1.9651 | 1.9677
OSU 15% FERRIERITE 2 | 0.9965 | 1.9295 | 23.681 | 6826.0347 | 47.0639 | 49.106 | 1.9913 | 1.9363
OSU 15% FERRIERITE 3 | 0.9905 | 1.919 | 22.1691 | 6467.8982 | 44.5946 | 47.702 | 1.9686 | 1.9374
OSU 30% FERRIERITE 1 | 0.997 | 1.94 | 22.1843 | 6388.2153 | 44.0452 | 46.255 | 1.8637 | 1.9458
OSU 30% FERRIERITE 2 | 1.001 | 1.96 | 22.0389 | 6295.7266 | 43.4075 | 46.936 | 1.8569 | 1.958
OSU 30% FERRIERITE 3 | 0.9985 | 1.9085 | 21.8501 | 6273.0707 | 43.2513 | 45.368 | 1.8526 | 1.9114
OSU NEAT CLASS H 1 | 1.1975 | 1.9835 | 35.6235 | 7110.6403 | 49.0262 | 74.111 | 2.0245 | 1.6564
OSU NEAT CLASS H 2 | 1.197 | 1.934 | 35.1917 | 7030.3254 | 48.4724 | 71.7843 | 2.0128 | 1.6157
OSU NEAT CLASS H 3 | 1.1985 | 1.9695 | 33.5352 | 6682.6543 | 46.0753 | 73.5634 | 2.0204 | 1.6433
OSU NEAT CLASS H 4 | 1.1985 | 1.973 | 35.0454 | 6983.5797 | 48.1501 | 73.7692 | 2.0225 | 1.6462
OSU OLIVINE CEMENT 1 | 0.9905 | 2.005 | 28.6718 | 8365.0715 | 57.6752 | 45.1 | 1.7814 | 2.0242
OSU OLIVINE CEMENT 3 | 0.9905 | 2.5095 | 30.1082 | 8784.1566 | 60.5646 | 57.006 | 1.799 | 2.5336
OSU OLIVINE CEMENT 4 | 0.9915 | 1.952 | 30.4845 | 8875.9911 | 61.1978 | 45.23 | 1.8313 | 1.9687
|  |  |  | #DIV/0! | #DIV/0! |  | #DIV/0!
|  |  |  | #DIV/0! | #DIV/0! |  | #DIV/0!
|  |  |  | #DIV/0! | #DIV/0! |  | #DIV/0!
|  |  |  | #DIV/0! | #DIV/0! |  | #DIV/0!
|  |  |  | #DIV/0! | #DIV/0! |  | #DIV/0!
|  |  |  | #DIV/0! | #DIV/0! |  | #DIV/0!
|  |  |  | #DIV/0! | #DIV/0! |  | #DIV/0!
|  |  |  | #DIV/0! | #DIV/0! |  | #DIV/0!
|  |  |  | #DIV/0! | #DIV/0! |  | #DIV/0!
|  |  |  | #DIV/0! | #DIV/0! |  | #DIV/0!
|  |  |  | #DIV/0! | #DIV/0! |  | #DIV/0!
|  |  |  | #DIV/0! | #DIV/0! |  | #DIV/0!
|  |  |  | #DIV/0! | #DIV/0! |  | #DIV/0!
|  |  |  | #DIV/0! | #DIV/0! |  | #DIV/0!
|  |  |  | #DIV/0! | #DIV/0! |  | #DIV/0!
|  |  |  | #DIV/0! | #DIV/0! |  | #DIV/0!
|  |  |  | #DIV/0! | #DIV/0! |  | #DIV/0!
|  |  |  | #DIV/0! | #DIV/0! |  | #DIV/0!
|  |  |  | #DIV/0! | #DIV/0! |  | #DIV/0!
|  |  |  | #DIV/0! | #DIV/0! |  | #DIV/0!
|  |  |  | #DIV/0! | #DIV/0! |  | #DIV/0!
|  |  |  | #DIV/0! | #DIV/0! |  | #DIV/0!
|  |  |  | #DIV/0! | #DIV/0! |  | #DIV/0!
|  |  |  | #DIV/0! | #DIV/0! |  | #DIV/0!

## Sheet1
Sample Depth | UCS psi | UCS Mpa | Density | Notes
0.05% Graphene 1 | 6752.1604 | 46.5545 | 2.0407
0.05% Graphene 2 | 6992.3238 | 48.2104 | 2.0351
0.05% Graphene 3 | 7111.2866 | 49.0306 | 2.05
0.05% Graphene 4 | 6668.7363 | 45.9793 | 2.0348
OSU 0.008% WOC GRAPHENE 1 | 6871.212 | 47.3754 | 2.0207
OSU 0.008% WOC GRAPHENE 2 | 7284.9414 | 50.2279 | 2.0227
OSU 0.008% WOC GRAPHENE 3 | 6871.9924 | 47.3807 | 2.0207
OSU 0.008% WOC GRAPHENE 4 | 6932.4664 | 47.7977 | 2.0165
OSU 0.016% GRAPHENE 1 | 6863.6593 | 47.3233 | 2.0441
OSU 0.016% GRAPHENE 2 | 7063.3212 | 48.6999 | 2.0557
OSU 0.016% GRAPHENE 3 | 6651.5143 | 45.8606 | 2.0342
OSU 0.016% GRAPHENE 4 | 6910.2851 | 47.6448 | 2.0437
OSU 5% FERRIERITE 1 | 9905.6208 | 68.2969 | 1.9761
OSU 5% FERRIERITE 2 | 10140.882 | 69.9189 | 1.981
OSU 5% FERRIERITE 3 | 9755.6774 | 67.263 | 1.9801
OSU 15% FERRIERITE 1 | 6661.7998 | 45.9315 | 1.9651
OSU 15% FERRIERITE 2 | 6826.0347 | 47.0639 | 1.9913
OSU 15% FERRIERITE 3 | 6467.8982 | 44.5946 | 1.9686
OSU 30% FERRIERITE 1 | 6388.2153 | 44.0452 | 1.8637
OSU 30% FERRIERITE 2 | 6295.7266 | 43.4075 | 1.8569
OSU 30% FERRIERITE 3 | 6273.0707 | 43.2513 | 1.8526
OSU NEAT CLASS H 1 | 7110.6403 | 49.0262 | 2.0245
OSU NEAT CLASS H 2 | 7030.3254 | 48.4724 | 2.0128
OSU NEAT CLASS H 3 | 6682.6543 | 46.0753 | 2.0204
OSU NEAT CLASS H 4 | 6983.5797 | 48.1501 | 2.0225
OSU OLIVINE CEMENT 1 | 8365.0715 | 57.6752 | 1.7814
OSU OLIVINE CEMENT 3 | 8784.1566 | 60.5646 | 1.799
OSU OLIVINE CEMENT 4 | 8875.9911 | 61.1978 | 1.8313