## Spectrum
Bruker Nano Berlin, Germany |  |  | 3/9/2020
Esprit
Spectrum: | Olivine powder.spx
Date: | 3/6/2020
Primary energy: |  | 15 | keV
Tilt angle: |  | 0 | °
Take off angle: |  | 35 | °
Azimut angle: |  | 45 | °
Real time: |  | 260302 | ms
Life time: |  | 236192 | ms
Detector type: |  | XFlash 6¦60
Si dead layer: |  | 0.029 | µm
Detector thickness: |  | 0.45 | mm
Window type: |  | slew AP3.3
Fano factor: |  | 0.10774
Mn FWHM: |  | 123.6147 | eV
Calibration, lin.: |  | 4.9985 | eV
Calibration, abs.: |  | -477.1068 | eV
Channels: |  | 3846
Channel | Energy | Counts | CPS
0 | -0.47711 | 0 | 0
1 | -0.47211 | 0 | 0
2 | -0.46711 | 0 | 0
3 | -0.46211 | 0 | 0
4 | -0.45711 | 0 | 0
5 | -0.45211 | 0 | 0
6 | -0.44712 | 0 | 0
7 | -0.44212 | 0 | 0
8 | -0.43712 | 0 | 0
9 | -0.43212 | 0 | 0
10 | -0.42712 | 0 | 0
11 | -0.42212 | 0 | 0
12 | -0.41712 | 0 | 0
13 | -0.41213 | 0 | 0
14 | -0.40713 | 0 | 0
15 | -0.40213 | 0 | 0
16 | -0.39713 | 0 | 0
17 | -0.39213 | 0 | 0
18 | -0.38713 | 0 | 0
19 | -0.38214 | 0 | 0
20 | -0.37714 | 0 | 0
21 | -0.37214 | 0 | 0
22 | -0.36714 | 0 | 0
23 | -0.36214 | 0 | 0
24 | -0.35714 | 0 | 0
25 | -0.35214 | 0 | 0
26 | -0.34715 | 0 | 0
27 | -0.34215 | 0 | 0
28 | -0.33715 | 0 | 0
29 | -0.33215 | 0 | 0
30 | -0.32715 | 0 | 0
31 | -0.32215 | 0 | 0
32 | -0.31715 | 0 | 0
33 | -0.31216 | 0 | 0
34 | -0.30716 | 0 | 0
35 | -0.30216 | 0 | 0
36 | -0.29716 | 0 | 0
37 | -0.29216 | 0 | 0
38 | -0.28716 | 0 | 0
39 | -0.28217 | 0 | 0
40 | -0.27717 | 0 | 0
41 | -0.27217 | 0 | 0
42 | -0.26717 | 0 | 0
43 | -0.26217 | 0 | 0
44 | -0.25717 | 0 | 0
45 | -0.25217 | 0 | 0
46 | -0.24718 | 0 | 0
47 | -0.24218 | 0 | 0
48 | -0.23718 | 0 | 0
49 | -0.23218 | 0 | 0
50 | -0.22718 | 0 | 0
51 | -0.22218 | 0 | 0
52 | -0.21718 | 0 | 0
53 | -0.21219 | 0 | 0
54 | -0.20719 | 0 | 0
55 | -0.20219 | 0 | 0
56 | -0.19719 | 0 | 0
57 | -0.19219 | 0 | 0
58 | -0.18719 | 0 | 0
59 | -0.1822 | 0 | 0
60 | -0.1772 | 0 | 0
61 | -0.1722 | 0 | 0
62 | -0.1672 | 0 | 0
63 | -0.1622 | 1 | 0.0038417
64 | -0.1572 | 1 | 0.0038417
65 | -0.1522 | 0 | 0
66 | -0.14721 | 0 | 0
67 | -0.14221 | 0 | 0
68 | -0.13721 | 2 | 0.0076834
69 | -0.13221 | 0 | 0
70 | -0.12721 | 3 | 0.011525
71 | -0.12221 | 0 | 0
72 | -0.11721 | 1 | 0.0038417
73 | -0.11222 | 1 | 0.0038417
74 | -0.10722 | 3 | 0.011525
75 | -0.10222 | 0 | 0
76 | -0.097221 | 0 | 0
77 | -0.092222 | 4 | 0.015367
78 | -0.087224 | 0 | 0
79 | -0.082225 | 1 | 0.0038417
80 | -0.077227 | 1 | 0.0038417
81 | -0.072228 | 2 | 0.0076834
82 | -0.06723 | 7 | 0.026892
83 | -0.062231 | 22 | 0.084517
84 | -0.057233 | 57 | 0.21898
85 | -0.052234 | 165 | 0.63388
86 | -0.047236 | 453 | 1.7403
87 | -0.042237 | 1071 | 4.1145
88 | -0.037239 | 2318 | 8.905
89 | -0.03224 | 4329 | 16.6307
90 | -0.027242 | 7398 | 28.4208
91 | -0.022243 | 11817 | 45.3973
92 | -0.017245 | 16540 | 63.5416
93 | -0.012246 | 21593 | 82.9536
94 | -0.0072478 | 25325 | 97.2908
95 | -0.0022493 | 27883 | 107.1179
96 | 0.0027492 | 27033 | 103.8524
97 | 0.0077477 | 24629 | 94.617
98 | 0.012746 | 20581 | 79.0659
99 | 0.017745 | 15991 | 61.4325
100 | 0.022743 | 11256 | 43.2421
101 | 0.027742 | 7219 | 27.7332
102 | 0.03274 | 4563 | 17.5296
103 | 0.037739 | 2618 | 10.0575
104 | 0.042737 | 1302 | 5.0019
105 | 0.047736 | 678 | 2.6047
106 | 0.052734 | 321 | 1.2332
107 | 0.057733 | 148 | 0.56857
108 | 0.062731 | 55 | 0.21129
109 | 0.06773 | 26 | 0.099884
110 | 0.072728 | 11 | 0.042259
111 | 0.077727 | 3.9981 | 0.015359
112 | 0.082725 | 0 | 0
113 | 0.087724 | 0 | 0
114 | 0.092722 | 0 | 0
115 | 0.097721 | 243.6526 | 0.93604
116 | 0.10272 | 446.8106 | 1.7165
117 | 0.10772 | 368.6391 | 1.4162
118 | 0.11272 | 263.3522 | 1.0117
119 | 0.11771 | 204.2371 | 0.78462
120 | 0.12271 | 164.8375 | 0.63325
121 | 0.12771 | 148.014 | 0.56862
122 | 0.13271 | 132.1061 | 0.50751
123 | 0.13771 | 121.3281 | 0.4661
124 | 0.14271 | 115.7412 | 0.44464
125 | 0.14771 | 110.1898 | 0.42332
126 | 0.1527 | 105.7807 | 0.40638
127 | 0.1577 | 107.854 | 0.41434
128 | 0.1627 | 115.7258 | 0.44458
129 | 0.1677 | 117.554 | 0.45161
130 | 0.1727 | 122.1791 | 0.46937
131 | 0.1777 | 128.7395 | 0.49458
132 | 0.1827 | 130.0591 | 0.49965
133 | 0.18769 | 130.5651 | 0.50159
134 | 0.19269 | 138.2937 | 0.53128
135 | 0.19769 | 151.7897 | 0.58313
136 | 0.20269 | 172.7309 | 0.66358
137 | 0.20769 | 191.4264 | 0.7354
138 | 0.21269 | 230.1054 | 0.88399
139 | 0.21768 | 284.2373 | 1.092
140 | 0.22268 | 363.5412 | 1.3966
141 | 0.22768 | 485.3136 | 1.8644
142 | 0.23268 | 653.9902 | 2.5124
143 | 0.23768 | 879.9817 | 3.3806
144 | 0.24268 | 1204.8541 | 4.6287
145 | 0.24768 | 1607.2477 | 6.1745
146 | 0.25267 | 2073.3907 | 7.9653
147 | 0.25767 | 2501.9218 | 9.6116
148 | 0.26267 | 2968.8316 | 11.4053
149 | 0.26767 | 3357.5468 | 12.8987
150 | 0.27267 | 3545.1458 | 13.6194
151 | 0.27767 | 3558.7849 | 13.6718
152 | 0.28267 | 3405.9397 | 13.0846
153 | 0.28766 | 3201.0983 | 12.2976
154 | 0.29266 | 2824.1564 | 10.8495
155 | 0.29766 | 2284.7248 | 8.7772
156 | 0.30266 | 1810.0435 | 6.9536
157 | 0.30766 | 1389.6898 | 5.3388
158 | 0.31266 | 985.6601 | 3.7866
159 | 0.31765 | 705.9558 | 2.7121
160 | 0.32265 | 495.703 | 1.9043
161 | 0.32765 | 371.5593 | 1.4274
162 | 0.33265 | 295.2853 | 1.1344
163 | 0.33765 | 253.787 | 0.97497
164 | 0.34265 | 232.0374 | 0.89142
165 | 0.34765 | 216.8577 | 0.8331
166 | 0.35264 | 216.5577 | 0.83195
167 | 0.35764 | 223.2117 | 0.85751
168 | 0.36264 | 243.5236 | 0.93554
169 | 0.36764 | 253.1173 | 0.9724
170 | 0.37264 | 253.3854 | 0.97343
171 | 0.37764 | 287.3385 | 1.1039
172 | 0.38264 | 295.336 | 1.1346
173 | 0.38763 | 314.6012 | 1.2086
174 | 0.39263 | 352.1788 | 1.353
175 | 0.39763 | 339.7943 | 1.3054
176 | 0.40263 | 340.7997 | 1.3092
177 | 0.40763 | 338.0404 | 1.2986
178 | 0.41263 | 346.9597 | 1.3329
179 | 0.41762 | 370.8392 | 1.4246
180 | 0.42262 | 418.566 | 1.608
181 | 0.42762 | 470.6734 | 1.8082
182 | 0.43262 | 515.4914 | 1.9804
183 | 0.43762 | 560.8295 | 2.1545
184 | 0.44262 | 621.8968 | 2.3891
185 | 0.44762 | 693.3766 | 2.6637
186 | 0.45261 | 835.6441 | 3.2103
187 | 0.45761 | 1155.4963 | 4.4391
188 | 0.46261 | 1498.1467 | 5.7554
189 | 0.46761 | 2130.9521 | 8.1865
190 | 0.47261 | 2974.2418 | 11.4261
191 | 0.47761 | 4370.0307 | 16.7883
192 | 0.48261 | 6007.2551 | 23.078
193 | 0.4876 | 8320.0189 | 31.9629
194 | 0.4926 | 11278.6515 | 43.3291
195 | 0.4976 | 14574.1998 | 55.9896
196 | 0.5026 | 18095.2114 | 69.5162
197 | 0.5076 | 21622.7478 | 83.0679
198 | 0.5126 | 24427.588 | 93.8433
199 | 0.51759 | 27044.073 | 103.895
200 | 0.52259 | 28238.8179 | 108.4848
201 | 0.52759 | 28313.7327 | 108.7726
202 | 0.53259 | 27407.9841 | 105.293
203 | 0.53759 | 24818.9488 | 95.3467
204 | 0.54259 | 21750.9868 | 83.5606
205 | 0.54759 | 18180.5154 | 69.8439
206 | 0.55258 | 14488.6658 | 55.661
207 | 0.55758 | 11164.4509 | 42.8904
208 | 0.56258 | 8247.1693 | 31.6831
209 | 0.56758 | 5840.2684 | 22.4365
210 | 0.57258 | 3966.0741 | 15.2364
211 | 0.57758 | 2603.821 | 10.0031
212 | 0.58258 | 1749.564 | 6.7213
213 | 0.58757 | 1199.4824 | 4.608
214 | 0.59257 | 841.3773 | 3.2323
215 | 0.59757 | 592.4483 | 2.276
216 | 0.60257 | 499.7124 | 1.9197
217 | 0.60757 | 424.9323 | 1.6325
218 | 0.61257 | 398.5715 | 1.5312
219 | 0.61756 | 367.9388 | 1.4135
220 | 0.62256 | 403.8359 | 1.5514
221 | 0.62756 | 363.7926 | 1.3976
222 | 0.63256 | 381.965 | 1.4674
223 | 0.63756 | 357.4022 | 1.373
224 | 0.64256 | 378.4032 | 1.4537
225 | 0.64756 | 364.8236 | 1.4015
226 | 0.65255 | 379.1884 | 1.4567
227 | 0.65755 | 401.0356 | 1.5407
228 | 0.66255 | 492.6882 | 1.8928
229 | 0.66755 | 519.5785 | 1.9961
230 | 0.67255 | 523.0248 | 2.0093
231 | 0.67755 | 634.1806 | 2.4363
232 | 0.68255 | 765.0196 | 2.939
233 | 0.68754 | 777.0697 | 2.9853
234 | 0.69254 | 918.1523 | 3.5273
235 | 0.69754 | 1011.2667 | 3.885
236 | 0.70254 | 1090.4525 | 4.1892
237 | 0.70754 | 1105.0991 | 4.2454
238 | 0.71254 | 1186.9007 | 4.5597
239 | 0.71753 | 1106.7344 | 4.2517
240 | 0.72253 | 1059.7716 | 4.0713
241 | 0.72753 | 1023.8288 | 3.9332
242 | 0.73253 | 993.8875 | 3.8182
243 | 0.73753 | 811.6189 | 3.118
244 | 0.74253 | 749.1967 | 2.8782
245 | 0.74753 | 622.9226 | 2.3931
246 | 0.75252 | 599.8843 | 2.3046
247 | 0.75752 | 546.4594 | 2.0993
248 | 0.76252 | 564.3469 | 2.168
249 | 0.76752 | 492.0466 | 1.8903
250 | 0.77252 | 443.386 | 1.7034
251 | 0.77752 | 456.112 | 1.7522
252 | 0.78252 | 453.8656 | 1.7436
253 | 0.78751 | 435.0841 | 1.6715
254 | 0.79251 | 414.1986 | 1.5912
255 | 0.79751 | 420.4263 | 1.6151
256 | 0.80251 | 420.6179 | 1.6159
257 | 0.80751 | 432.8922 | 1.663
258 | 0.81251 | 472.6389 | 1.8157
259 | 0.8175 | 434.2364 | 1.6682
260 | 0.8225 | 490.1909 | 1.8832
261 | 0.8275 | 503.8351 | 1.9356
262 | 0.8325 | 474.026 | 1.8211
263 | 0.8375 | 504.2565 | 1.9372
264 | 0.8425 | 511.4139 | 1.9647
265 | 0.8475 | 536.3925 | 2.0607
266 | 0.85249 | 524.965 | 2.0168
267 | 0.85749 | 558.2688 | 2.1447
268 | 0.86249 | 568.712 | 2.1848
269 | 0.86749 | 534.7399 | 2.0543
270 | 0.87249 | 551.4774 | 2.1186
271 | 0.87749 | 544.9772 | 2.0936
272 | 0.88249 | 495.2608 | 1.9026
273 | 0.88748 | 527.5217 | 2.0266
274 | 0.89248 | 518.6698 | 1.9926
275 | 0.89748 | 529.4675 | 2.0341
276 | 0.90248 | 484.0737 | 1.8597
277 | 0.90748 | 521.7578 | 2.0044
278 | 0.91248 | 492.4869 | 1.892
279 | 0.91747 | 476.0474 | 1.8288
280 | 0.92247 | 512.4773 | 1.9688
281 | 0.92747 | 497.6669 | 1.9119
282 | 0.93247 | 504.763 | 1.9391
283 | 0.93747 | 513.2817 | 1.9719
284 | 0.94247 | 525.3106 | 2.0181
285 | 0.94747 | 504.6824 | 1.9388
286 | 0.95246 | 549.1044 | 2.1095
287 | 0.95746 | 592.2773 | 2.2753
288 | 0.96246 | 589.2607 | 2.2638
289 | 0.96746 | 566.2771 | 2.1755
290 | 0.97246 | 568.3556 | 2.1834
291 | 0.97746 | 522.0495 | 2.0056
292 | 0.98246 | 560.8738 | 2.1547
293 | 0.98745 | 607.836 | 2.3351
294 | 0.99245 | 589.5918 | 2.265
295 | 0.99745 | 627.219 | 2.4096
296 | 1.0024 | 661.2752 | 2.5404
297 | 1.0074 | 664.0324 | 2.551
298 | 1.0124 | 645.7115 | 2.4806
299 | 1.0174 | 639.6602 | 2.4574
300 | 1.0224 | 658.8508 | 2.5311
301 | 1.0274 | 679.6742 | 2.6111
302 | 1.0324 | 690.1686 | 2.6514
303 | 1.0374 | 710.5318 | 2.7296
304 | 1.0424 | 730.3566 | 2.8058
305 | 1.0474 | 743.5932 | 2.8567
306 | 1.0524 | 743.0035 | 2.8544
307 | 1.0574 | 740.0005 | 2.8429
308 | 1.0624 | 742.1658 | 2.8512
309 | 1.0674 | 727.3544 | 2.7943
310 | 1.0724 | 717.0217 | 2.7546
311 | 1.0774 | 732.8105 | 2.8152
312 | 1.0824 | 749.7498 | 2.8803
313 | 1.0874 | 756.018 | 2.9044
314 | 1.0924 | 762.399 | 2.9289
315 | 1.0974 | 754.5529 | 2.8988
316 | 1.1024 | 740.6329 | 2.8453
317 | 1.1074 | 765.6527 | 2.9414
318 | 1.1124 | 797.158 | 3.0624
319 | 1.1174 | 820.0082 | 3.1502
320 | 1.1224 | 861.9045 | 3.3112
321 | 1.1274 | 903.6834 | 3.4717
322 | 1.1324 | 876.0498 | 3.3655
323 | 1.1374 | 903.7249 | 3.4718
324 | 1.1424 | 914.2723 | 3.5124
325 | 1.1474 | 934.5396 | 3.5902
326 | 1.1524 | 939.8521 | 3.6106
327 | 1.1574 | 1026.2016 | 3.9424
328 | 1.1624 | 1090.1031 | 4.1878
329 | 1.1674 | 1204.5114 | 4.6274
330 | 1.1724 | 1401.8851 | 5.3856
331 | 1.1774 | 1734.7834 | 6.6645
332 | 1.1824 | 2152.8636 | 8.2706
333 | 1.1874 | 2722.3288 | 10.4583
334 | 1.1924 | 3764.1799 | 14.4608
335 | 1.1974 | 5176.386 | 19.8861
336 | 1.2024 | 7011.6185 | 26.9365
337 | 1.2074 | 9022.101 | 34.6601
338 | 1.2124 | 11689.7197 | 44.9083
339 | 1.2174 | 15134.334 | 58.1414
340 | 1.2224 | 18684.4857 | 71.78
341 | 1.2274 | 22681.9674 | 87.1371
342 | 1.2324 | 26614.5535 | 102.2449
343 | 1.2374 | 30359.1262 | 116.6304
344 | 1.2424 | 33888.8498 | 130.1905
345 | 1.2474 | 35997.0898 | 138.2897
346 | 1.2524 | 37818.384 | 145.2866
347 | 1.2574 | 38199.1222 | 146.7492
348 | 1.2624 | 37821.6271 | 145.299
349 | 1.2674 | 36362.5667 | 139.6938
350 | 1.2724 | 33827.3614 | 129.9543
351 | 1.2774 | 30776.1771 | 118.2326
352 | 1.2824 | 26973.1771 | 103.6226
353 | 1.2874 | 23240.5229 | 89.2829
354 | 1.2924 | 19527.7064 | 75.0194
355 | 1.2974 | 15938.8849 | 61.2323
356 | 1.3024 | 12685.3814 | 48.7333
357 | 1.3074 | 9999.6926 | 38.4157
358 | 1.3124 | 7636.2859 | 29.3363
359 | 1.3174 | 5815.8559 | 22.3427
360 | 1.3224 | 4319.2719 | 16.5933
361 | 1.3274 | 3190.9755 | 12.2587
362 | 1.3324 | 2383.057 | 9.155
363 | 1.3373 | 1871.2389 | 7.1887
364 | 1.3423 | 1447.7654 | 5.5619
365 | 1.3473 | 1186.8922 | 4.5597
366 | 1.3523 | 942.3896 | 3.6204
367 | 1.3573 | 762.0251 | 2.9275
368 | 1.3623 | 652.5577 | 2.5069
369 | 1.3673 | 623.4934 | 2.3953
370 | 1.3723 | 610.4049 | 2.345
371 | 1.3773 | 532.4008 | 2.0453
372 | 1.3823 | 568.2369 | 2.183
373 | 1.3873 | 526.7681 | 2.0237
374 | 1.3923 | 532.8872 | 2.0472
375 | 1.3973 | 499.0887 | 1.9173
376 | 1.4023 | 517.2365 | 1.9871
377 | 1.4073 | 509.2912 | 1.9565
378 | 1.4123 | 529.8277 | 2.0354
379 | 1.4173 | 553.2029 | 2.1252
380 | 1.4223 | 541.2893 | 2.0795
381 | 1.4273 | 540.1526 | 2.0751
382 | 1.4323 | 566.8131 | 2.1775
383 | 1.4373 | 595.9912 | 2.2896
384 | 1.4423 | 604.9295 | 2.324
385 | 1.4473 | 686.7911 | 2.6384
386 | 1.4523 | 731.9531 | 2.8119
387 | 1.4573 | 739.8893 | 2.8424
388 | 1.4623 | 757.2109 | 2.909
389 | 1.4673 | 796.1622 | 3.0586
390 | 1.4723 | 872.4696 | 3.3518
391 | 1.4773 | 878.5043 | 3.3749
392 | 1.4823 | 904.2192 | 3.4737
393 | 1.4873 | 907.9131 | 3.4879
394 | 1.4923 | 909.551 | 3.4942
395 | 1.4973 | 874.1313 | 3.3581
396 | 1.5023 | 880.8283 | 3.3839
397 | 1.5073 | 840.6679 | 3.2296
398 | 1.5123 | 825.1057 | 3.1698
399 | 1.5173 | 758.6361 | 2.9144
400 | 1.5223 | 732.5242 | 2.8141
401 | 1.5273 | 712.4899 | 2.7372
402 | 1.5323 | 702.9963 | 2.7007
403 | 1.5373 | 689.4013 | 2.6485
404 | 1.5423 | 653.5617 | 2.5108
405 | 1.5473 | 622.5263 | 2.3916
406 | 1.5523 | 567.3684 | 2.1797
407 | 1.5573 | 564.6042 | 2.169
408 | 1.5623 | 605.2164 | 2.3251
409 | 1.5673 | 559.7206 | 2.1503
410 | 1.5723 | 561.8335 | 2.1584
411 | 1.5773 | 595.0289 | 2.2859
412 | 1.5823 | 557.2896 | 2.1409
413 | 1.5873 | 559.8433 | 2.1507
414 | 1.5923 | 555.8985 | 2.1356
415 | 1.5973 | 537.6947 | 2.0657
416 | 1.6023 | 519.5642 | 1.996
417 | 1.6073 | 547.1281 | 2.1019
418 | 1.6123 | 570.2791 | 2.1908
419 | 1.6173 | 554.6206 | 2.1307
420 | 1.6223 | 552.8228 | 2.1238
421 | 1.6273 | 615.1038 | 2.363
422 | 1.6323 | 619.9594 | 2.3817
423 | 1.6373 | 646.7909 | 2.4848
424 | 1.6423 | 714.2565 | 2.744
425 | 1.6473 | 804.5961 | 3.091
426 | 1.6523 | 944.7786 | 3.6295
427 | 1.6573 | 1170.5409 | 4.4969
428 | 1.6623 | 1495.0963 | 5.7437
429 | 1.6672 | 1997.8793 | 7.6752
430 | 1.6722 | 2560.5063 | 9.8367
431 | 1.6772 | 3361.9116 | 12.9154
432 | 1.6822 | 4379.4295 | 16.8244
433 | 1.6872 | 5477.5921 | 21.0432
434 | 1.6922 | 6861.8324 | 26.361
435 | 1.6972 | 8612.3174 | 33.0859
436 | 1.7022 | 10464.1997 | 40.2002
437 | 1.7072 | 12519.981 | 48.0979
438 | 1.7122 | 14520.3632 | 55.7828
439 | 1.7172 | 16554.4403 | 63.5971
440 | 1.7222 | 18349.8819 | 70.4946
441 | 1.7272 | 19754.1275 | 75.8893
442 | 1.7322 | 20888.7978 | 80.2483
443 | 1.7372 | 21674.1446 | 83.2654
444 | 1.7422 | 21936.9821 | 84.2751
445 | 1.7472 | 21677.999 | 83.2802
446 | 1.7522 | 20911.2107 | 80.3344
447 | 1.7572 | 19692.6642 | 75.6531
448 | 1.7622 | 18167.8803 | 69.7954
449 | 1.7672 | 16417.9546 | 63.0727
450 | 1.7722 | 14549.9022 | 55.8962
451 | 1.7772 | 12682.9719 | 48.7241
452 | 1.7822 | 10857.8319 | 41.7124
453 | 1.7872 | 9157.6015 | 35.1807
454 | 1.7922 | 7626.3963 | 29.2983
455 | 1.7972 | 6258.3428 | 24.0426
456 | 1.8022 | 5102.8464 | 19.6036
457 | 1.8072 | 4160.4205 | 15.9831
458 | 1.8122 | 3382.6002 | 12.9949
459 | 1.8172 | 2796.857 | 10.7447
460 | 1.8222 | 2412.1809 | 9.2669
461 | 1.8272 | 2124.9684 | 8.1635
462 | 1.8322 | 1869.5895 | 7.1824
463 | 1.8372 | 1654.4668 | 6.356
464 | 1.8422 | 1476.5188 | 5.6723
465 | 1.8472 | 1347.8791 | 5.1781
466 | 1.8522 | 1253.5528 | 4.8158
467 | 1.8572 | 1159.1229 | 4.453
468 | 1.8622 | 1057.1186 | 4.0611
469 | 1.8672 | 955.6439 | 3.6713
470 | 1.8722 | 860.0478 | 3.304
471 | 1.8772 | 779.8896 | 2.9961
472 | 1.8822 | 704.5021 | 2.7065
473 | 1.8872 | 648.5975 | 2.4917
474 | 1.8922 | 591.8529 | 2.2737
475 | 1.8972 | 552.9128 | 2.1241
476 | 1.9022 | 532.0233 | 2.0439
477 | 1.9072 | 499.6798 | 1.9196
478 | 1.9122 | 483.3882 | 1.857
479 | 1.9172 | 473.0335 | 1.8172
480 | 1.9222 | 463.1712 | 1.7794
481 | 1.9272 | 450.851 | 1.732
482 | 1.9322 | 444.4186 | 1.7073
483 | 1.9372 | 412.221 | 1.5836
484 | 1.9422 | 402.9325 | 1.5479
485 | 1.9472 | 398.9944 | 1.5328
486 | 1.9522 | 394.3609 | 1.515
487 | 1.9572 | 403.4326 | 1.5499
488 | 1.9622 | 434.6138 | 1.6697
489 | 1.9672 | 443.8143 | 1.705
490 | 1.9722 | 408.0511 | 1.5676
491 | 1.9772 | 398.7505 | 1.5319
492 | 1.9822 | 394.2331 | 1.5145
493 | 1.9872 | 393.4948 | 1.5117
494 | 1.9922 | 411.8637 | 1.5823
495 | 1.9972 | 427.5713 | 1.6426
496 | 2.0021 | 414.735 | 1.5933
497 | 2.0071 | 434.4127 | 1.6689
498 | 2.0121 | 440.5712 | 1.6925
499 | 2.0171 | 437.9336 | 1.6824
500 | 2.0221 | 437.2181 | 1.6797
501 | 2.0271 | 409.1232 | 1.5717
502 | 2.0321 | 390.9339 | 1.5018
503 | 2.0371 | 390.0601 | 1.4985
504 | 2.0421 | 415.7163 | 1.5971
505 | 2.0471 | 408.1137 | 1.5678
506 | 2.0521 | 396.9068 | 1.5248
507 | 2.0571 | 389.8136 | 1.4975
508 | 2.0621 | 386.667 | 1.4855
509 | 2.0671 | 388.4991 | 1.4925
510 | 2.0721 | 390.1926 | 1.499
511 | 2.0771 | 397.2878 | 1.5263
512 | 2.0821 | 399.9683 | 1.5366
513 | 2.0871 | 415.494 | 1.5962
514 | 2.0921 | 418.9463 | 1.6095
515 | 2.0971 | 415.4404 | 1.596
516 | 2.1021 | 422.7461 | 1.6241
517 | 2.1071 | 417.6437 | 1.6045
518 | 2.1121 | 401.9323 | 1.5441
519 | 2.1171 | 390.1163 | 1.4987
520 | 2.1221 | 416.2939 | 1.5993
521 | 2.1271 | 415.0876 | 1.5946
522 | 2.1321 | 391.905 | 1.5056
523 | 2.1371 | 377.9215 | 1.4519
524 | 2.1421 | 406.9591 | 1.5634
525 | 2.1471 | 405.3655 | 1.5573
526 | 2.1521 | 415.6069 | 1.5966
527 | 2.1571 | 415.1262 | 1.5948
528 | 2.1621 | 401.777 | 1.5435
529 | 2.1671 | 401.6874 | 1.5432
530 | 2.1721 | 395.3127 | 1.5187
531 | 2.1771 | 421.2889 | 1.6185
532 | 2.1821 | 418.7609 | 1.6088
533 | 2.1871 | 432.0569 | 1.6598
534 | 2.1921 | 448.1671 | 1.7217
535 | 2.1971 | 418.7539 | 1.6087
536 | 2.2021 | 417.9794 | 1.6057
537 | 2.2071 | 429.4714 | 1.6499
538 | 2.2121 | 431.8633 | 1.6591
539 | 2.2171 | 442.8609 | 1.7013
540 | 2.2221 | 452.5294 | 1.7385
541 | 2.2271 | 448.5405 | 1.7232
542 | 2.2321 | 448.8446 | 1.7243
543 | 2.2371 | 456.9882 | 1.7556
544 | 2.2421 | 452.7219 | 1.7392
545 | 2.2471 | 449.2404 | 1.7258
546 | 2.2521 | 462.6269 | 1.7773
547 | 2.2571 | 469.38 | 1.8032
548 | 2.2621 | 465.88 | 1.7898
549 | 2.2671 | 469.6634 | 1.8043
550 | 2.2721 | 471.8768 | 1.8128
551 | 2.2771 | 464.7897 | 1.7856
552 | 2.2821 | 462.7526 | 1.7778
553 | 2.2871 | 467.0578 | 1.7943
554 | 2.2921 | 457.8451 | 1.7589
555 | 2.2971 | 439.539 | 1.6886
556 | 2.3021 | 440.9866 | 1.6941
557 | 2.3071 | 452.0207 | 1.7365
558 | 2.3121 | 452.498 | 1.7384
559 | 2.3171 | 446.7958 | 1.7165
560 | 2.3221 | 439.056 | 1.6867
561 | 2.3271 | 436.1405 | 1.6755
562 | 2.3321 | 434.4936 | 1.6692
563 | 2.337 | 423.1151 | 1.6255
564 | 2.342 | 413.6606 | 1.5892
565 | 2.347 | 424.234 | 1.6298
566 | 2.352 | 428.8997 | 1.6477
567 | 2.357 | 452.4257 | 1.7381
568 | 2.362 | 456.1906 | 1.7525
569 | 2.367 | 421.1962 | 1.6181
570 | 2.372 | 431.6353 | 1.6582
571 | 2.377 | 435.1847 | 1.6718
572 | 2.382 | 428.7116 | 1.647
573 | 2.387 | 437.7117 | 1.6816
574 | 2.392 | 440.988 | 1.6941
575 | 2.397 | 407.3348 | 1.5649
576 | 2.402 | 394.5623 | 1.5158
577 | 2.407 | 407.4449 | 1.5653
578 | 2.412 | 411.5019 | 1.5809
579 | 2.417 | 428.3986 | 1.6458
580 | 2.422 | 427.8969 | 1.6438
581 | 2.427 | 442.4313 | 1.6997
582 | 2.432 | 403.2527 | 1.5492
583 | 2.437 | 412.4844 | 1.5846
584 | 2.442 | 404.6367 | 1.5545
585 | 2.447 | 390.1306 | 1.4988
586 | 2.452 | 390.4893 | 1.5001
587 | 2.457 | 400.401 | 1.5382
588 | 2.462 | 399.6139 | 1.5352
589 | 2.467 | 399.1548 | 1.5334
590 | 2.472 | 407.6476 | 1.5661
591 | 2.477 | 407.9526 | 1.5672
592 | 2.482 | 400.3132 | 1.5379
593 | 2.487 | 401.1413 | 1.5411
594 | 2.492 | 415.6587 | 1.5968
595 | 2.497 | 421.9812 | 1.6211
596 | 2.502 | 410.0674 | 1.5754
597 | 2.507 | 406.0099 | 1.5598
598 | 2.512 | 413.8153 | 1.5898
599 | 2.517 | 414.6161 | 1.5928
600 | 2.522 | 427.8121 | 1.6435
601 | 2.527 | 439.5064 | 1.6884
602 | 2.532 | 420.2456 | 1.6145
603 | 2.537 | 413.5613 | 1.5888
604 | 2.542 | 421.1884 | 1.6181
605 | 2.547 | 417.9999 | 1.6058
606 | 2.552 | 408.4999 | 1.5693
607 | 2.557 | 399.5983 | 1.5351
608 | 2.562 | 406.5464 | 1.5618
609 | 2.567 | 412.1987 | 1.5835
610 | 2.572 | 413.7539 | 1.5895
611 | 2.577 | 430.3724 | 1.6534
612 | 2.582 | 438.9013 | 1.6861
613 | 2.587 | 435.7017 | 1.6738
614 | 2.592 | 428.0584 | 1.6445
615 | 2.597 | 415.4153 | 1.5959
616 | 2.602 | 419.3191 | 1.6109
617 | 2.607 | 438.2327 | 1.6836
618 | 2.612 | 415.6706 | 1.5969
619 | 2.617 | 456.3803 | 1.7533
620 | 2.622 | 415.8569 | 1.5976
621 | 2.627 | 428.4293 | 1.6459
622 | 2.632 | 436.9702 | 1.6787
623 | 2.637 | 452.7477 | 1.7393
624 | 2.642 | 418.4979 | 1.6077
625 | 2.647 | 410.518 | 1.5771
626 | 2.652 | 434.4445 | 1.669
627 | 2.657 | 429.3945 | 1.6496
628 | 2.662 | 427.8591 | 1.6437
629 | 2.6669 | 456.8119 | 1.7549
630 | 2.6719 | 412.2883 | 1.5839
631 | 2.6769 | 392.5585 | 1.5081
632 | 2.6819 | 436.2295 | 1.6759
633 | 2.6869 | 439.4487 | 1.6882
634 | 2.6919 | 404.3245 | 1.5533
635 | 2.6969 | 403.3773 | 1.5497
636 | 2.7019 | 419.2276 | 1.6105
637 | 2.7069 | 384.453 | 1.4769
638 | 2.7119 | 380.0704 | 1.4601
639 | 2.7169 | 433.7447 | 1.6663
640 | 2.7219 | 408.2742 | 1.5685
641 | 2.7269 | 400.929 | 1.5402
642 | 2.7319 | 391.2667 | 1.5031
643 | 2.7369 | 410.5903 | 1.5774
644 | 2.7419 | 388.0789 | 1.4909
645 | 2.7469 | 377.1186 | 1.4488
646 | 2.7519 | 416.6092 | 1.6005
647 | 2.7569 | 433.961 | 1.6671
648 | 2.7619 | 431.5405 | 1.6578
649 | 2.7669 | 405.9924 | 1.5597
650 | 2.7719 | 421.7054 | 1.6201
651 | 2.7769 | 369.5003 | 1.4195
652 | 2.7819 | 380.7359 | 1.4627
653 | 2.7869 | 417.6658 | 1.6045
654 | 2.7919 | 387.2842 | 1.4878
655 | 2.7969 | 376.5368 | 1.4465
656 | 2.8019 | 430.184 | 1.6526
657 | 2.8069 | 410.5636 | 1.5773
658 | 2.8119 | 397.449 | 1.5269
659 | 2.8169 | 379.5407 | 1.4581
660 | 2.8219 | 402.476 | 1.5462
661 | 2.8269 | 404.4468 | 1.5538
662 | 2.8319 | 372.4576 | 1.4309
663 | 2.8369 | 382.0175 | 1.4676
664 | 2.8419 | 406.3142 | 1.5609
665 | 2.8469 | 404.1542 | 1.5526
666 | 2.8519 | 415.141 | 1.5948
667 | 2.8569 | 410.3944 | 1.5766
668 | 2.8619 | 392.7782 | 1.5089
669 | 2.8669 | 381.6691 | 1.4663
670 | 2.8719 | 419.4761 | 1.6115
671 | 2.8769 | 378.8151 | 1.4553
672 | 2.8819 | 391.0423 | 1.5023
673 | 2.8869 | 371.3968 | 1.4268
674 | 2.8919 | 387.2313 | 1.4876
675 | 2.8969 | 377.0189 | 1.4484
676 | 2.9019 | 389.1302 | 1.4949
677 | 2.9069 | 373.7006 | 1.4356
678 | 2.9119 | 375.1589 | 1.4412
679 | 2.9169 | 374.8812 | 1.4402
680 | 2.9219 | 394.0236 | 1.5137
681 | 2.9269 | 387.7697 | 1.4897
682 | 2.9319 | 382.8366 | 1.4707
683 | 2.9369 | 379.2083 | 1.4568
684 | 2.9419 | 378.3929 | 1.4537
685 | 2.9469 | 377.4924 | 1.4502
686 | 2.9519 | 381.1957 | 1.4644
687 | 2.9569 | 383.4293 | 1.473
688 | 2.9619 | 384.8703 | 1.4786
689 | 2.9669 | 400.7086 | 1.5394
690 | 2.9719 | 412.6838 | 1.5854
691 | 2.9769 | 408.0364 | 1.5676
692 | 2.9819 | 402.6064 | 1.5467
693 | 2.9869 | 399.6351 | 1.5353
694 | 2.9919 | 395.9735 | 1.5212
695 | 2.9969 | 395.5907 | 1.5197
696 | 3.0018 | 404.5881 | 1.5543
697 | 3.0068 | 404.8553 | 1.5553
698 | 3.0118 | 390.8675 | 1.5016
699 | 3.0168 | 382.7849 | 1.4705
700 | 3.0218 | 386.1418 | 1.4834
701 | 3.0268 | 405.4812 | 1.5577
702 | 3.0318 | 415.0446 | 1.5945
703 | 3.0368 | 399.6491 | 1.5353
704 | 3.0418 | 394.6017 | 1.5159
705 | 3.0468 | 401.4598 | 1.5423
706 | 3.0518 | 399.0592 | 1.5331
707 | 3.0568 | 389.537 | 1.4965
708 | 3.0618 | 381.639 | 1.4661
709 | 3.0668 | 379.2488 | 1.457
710 | 3.0718 | 384.3614 | 1.4766
711 | 3.0768 | 397.2104 | 1.526
712 | 3.0818 | 403.7194 | 1.551
713 | 3.0868 | 396.5048 | 1.5232
714 | 3.0918 | 386.6479 | 1.4854
715 | 3.0968 | 391.9758 | 1.5059
716 | 3.1018 | 405.981 | 1.5597
717 | 3.1068 | 405.9175 | 1.5594
718 | 3.1118 | 393.9011 | 1.5132
719 | 3.1168 | 379.6871 | 1.4586
720 | 3.1218 | 373.3073 | 1.4341
721 | 3.1268 | 381.1263 | 1.4642
722 | 3.1318 | 393.1298 | 1.5103
723 | 3.1368 | 391.6751 | 1.5047
724 | 3.1418 | 379.8639 | 1.4593
725 | 3.1468 | 381.4993 | 1.4656
726 | 3.1518 | 389.8008 | 1.4975
727 | 3.1568 | 383.4681 | 1.4732
728 | 3.1618 | 375.573 | 1.4428
729 | 3.1668 | 375.1084 | 1.4411
730 | 3.1718 | 379.0458 | 1.4562
731 | 3.1768 | 387.7318 | 1.4895
732 | 3.1818 | 388.9865 | 1.4944
733 | 3.1868 | 383.2153 | 1.4722
734 | 3.1918 | 376.7602 | 1.4474
735 | 3.1968 | 370.7689 | 1.4244
736 | 3.2018 | 371.1725 | 1.4259
737 | 3.2068 | 372.5639 | 1.4313
738 | 3.2118 | 372.881 | 1.4325
739 | 3.2168 | 372.9159 | 1.4326
740 | 3.2218 | 373.3723 | 1.4344
741 | 3.2268 | 384.2849 | 1.4763
742 | 3.2318 | 395.8802 | 1.5208
743 | 3.2368 | 401.5487 | 1.5426
744 | 3.2418 | 395.8095 | 1.5206
745 | 3.2468 | 374.6461 | 1.4393
746 | 3.2518 | 360.2186 | 1.3838
747 | 3.2568 | 363.133 | 1.395
748 | 3.2618 | 381.9964 | 1.4675
749 | 3.2668 | 396.4157 | 1.5229
750 | 3.2718 | 387.9009 | 1.4902
751 | 3.2768 | 380.0263 | 1.4599
752 | 3.2818 | 382.5182 | 1.4695
753 | 3.2868 | 377.8346 | 1.4515
754 | 3.2918 | 374.6664 | 1.4394
755 | 3.2968 | 376.1215 | 1.4449
756 | 3.3018 | 378.1865 | 1.4529
757 | 3.3068 | 379.153 | 1.4566
758 | 3.3118 | 376.8093 | 1.4476
759 | 3.3168 | 381.9297 | 1.4673
760 | 3.3218 | 392.8937 | 1.5094
761 | 3.3268 | 391.4681 | 1.5039
762 | 3.3318 | 383.4198 | 1.473
763 | 3.3367 | 378.2474 | 1.4531
764 | 3.3417 | 371.6647 | 1.4278
765 | 3.3467 | 365.453 | 1.404
766 | 3.3517 | 364.508 | 1.4003
767 | 3.3567 | 368.7443 | 1.4166
768 | 3.3617 | 376.3501 | 1.4458
769 | 3.3667 | 378.541 | 1.4542
770 | 3.3717 | 370.9146 | 1.4249
771 | 3.3767 | 365.7042 | 1.4049
772 | 3.3817 | 365.7233 | 1.405
773 | 3.3867 | 361.8848 | 1.3902
774 | 3.3917 | 357.0611 | 1.3717
775 | 3.3967 | 357.9662 | 1.3752
776 | 3.4017 | 360.5821 | 1.3852
777 | 3.4067 | 362.6952 | 1.3934
778 | 3.4117 | 361.607 | 1.3892
779 | 3.4167 | 350.1789 | 1.3453
780 | 3.4217 | 349.7804 | 1.3437
781 | 3.4267 | 347.8266 | 1.3362
782 | 3.4317 | 358.0325 | 1.3755
783 | 3.4367 | 351.4831 | 1.3503
784 | 3.4417 | 330.224 | 1.2686
785 | 3.4467 | 342.2441 | 1.3148
786 | 3.4517 | 333.3278 | 1.2805
787 | 3.4567 | 335.573 | 1.2892
788 | 3.4617 | 353.0665 | 1.3564
789 | 3.4667 | 385.444 | 1.4808
790 | 3.4717 | 368.1791 | 1.4144
791 | 3.4767 | 356.0794 | 1.3679
792 | 3.4817 | 338.1503 | 1.2991
793 | 3.4867 | 349.2537 | 1.3417
794 | 3.4917 | 349.7235 | 1.3435
795 | 3.4967 | 355.8626 | 1.3671
796 | 3.5017 | 371.6865 | 1.4279
797 | 3.5067 | 356.1007 | 1.368
798 | 3.5117 | 357.4876 | 1.3734
799 | 3.5167 | 339.9714 | 1.3061
800 | 3.5217 | 370.3899 | 1.4229
801 | 3.5267 | 344.0445 | 1.3217
802 | 3.5317 | 367.3392 | 1.4112
803 | 3.5367 | 356.7805 | 1.3706
804 | 3.5417 | 368.4882 | 1.4156
805 | 3.5467 | 335.1158 | 1.2874
806 | 3.5517 | 360.6885 | 1.3857
807 | 3.5567 | 347.9953 | 1.3369
808 | 3.5617 | 355.8493 | 1.3671
809 | 3.5667 | 358.229 | 1.3762
810 | 3.5717 | 346.5233 | 1.3312
811 | 3.5767 | 365.0574 | 1.4024
812 | 3.5817 | 346.9534 | 1.3329
813 | 3.5867 | 369.9533 | 1.4212
814 | 3.5917 | 338.6736 | 1.3011
815 | 3.5967 | 339.4903 | 1.3042
816 | 3.6017 | 350.5378 | 1.3467
817 | 3.6067 | 378.4325 | 1.4538
818 | 3.6117 | 397.941 | 1.5288
819 | 3.6167 | 381.1904 | 1.4644
820 | 3.6217 | 400.1941 | 1.5374
821 | 3.6267 | 410.1827 | 1.5758
822 | 3.6317 | 434.3881 | 1.6688
823 | 3.6367 | 446.3352 | 1.7147
824 | 3.6417 | 458.029 | 1.7596
825 | 3.6467 | 456.275 | 1.7529
826 | 3.6517 | 491.0168 | 1.8863
827 | 3.6567 | 488.9557 | 1.8784
828 | 3.6617 | 461.6856 | 1.7737
829 | 3.6666 | 472.8843 | 1.8167
830 | 3.6716 | 493.08 | 1.8943
831 | 3.6766 | 504.69 | 1.9389
832 | 3.6816 | 498.5742 | 1.9154
833 | 3.6866 | 484.0838 | 1.8597
834 | 3.6916 | 500.3685 | 1.9223
835 | 3.6966 | 487.7247 | 1.8737
836 | 3.7016 | 473.2597 | 1.8181
837 | 3.7066 | 514.7786 | 1.9776
838 | 3.7116 | 475.0515 | 1.825
839 | 3.7166 | 464.8835 | 1.7859
840 | 3.7216 | 470.4657 | 1.8074
841 | 3.7266 | 419.6522 | 1.6122
842 | 3.7316 | 443.4845 | 1.7037
843 | 3.7366 | 425.8887 | 1.6361
844 | 3.7416 | 417.076 | 1.6023
845 | 3.7466 | 377.788 | 1.4513
846 | 3.7516 | 395.5954 | 1.5198
847 | 3.7566 | 379.4987 | 1.4579
848 | 3.7616 | 370.5374 | 1.4235
849 | 3.7666 | 356.1693 | 1.3683
850 | 3.7716 | 376.7118 | 1.4472
851 | 3.7766 | 348.1466 | 1.3375
852 | 3.7816 | 327.8593 | 1.2595
853 | 3.7866 | 348.6975 | 1.3396
854 | 3.7916 | 352.6652 | 1.3548
855 | 3.7966 | 333.104 | 1.2797
856 | 3.8016 | 333.4515 | 1.281
857 | 3.8066 | 336.9245 | 1.2944
858 | 3.8116 | 331.9715 | 1.2753
859 | 3.8166 | 343.0974 | 1.3181
860 | 3.8216 | 344.0065 | 1.3216
861 | 3.8266 | 341.5001 | 1.3119
862 | 3.8316 | 372.9107 | 1.4326
863 | 3.8366 | 333.5427 | 1.2814
864 | 3.8416 | 326.9359 | 1.256
865 | 3.8466 | 342.0692 | 1.3141
866 | 3.8516 | 323.1799 | 1.2416
867 | 3.8566 | 328.3429 | 1.2614
868 | 3.8616 | 332.1568 | 1.276
869 | 3.8666 | 313.2147 | 1.2033
870 | 3.8716 | 326.3647 | 1.2538
871 | 3.8766 | 361.1418 | 1.3874
872 | 3.8816 | 352.7788 | 1.3553
873 | 3.8866 | 340.8412 | 1.3094
874 | 3.8916 | 331.7369 | 1.2744
875 | 3.8966 | 313.9716 | 1.2062
876 | 3.9016 | 314.0212 | 1.2064
877 | 3.9066 | 360.6218 | 1.3854
878 | 3.9116 | 374.049 | 1.437
879 | 3.9166 | 351.3987 | 1.35
880 | 3.9216 | 294.1734 | 1.1301
881 | 3.9266 | 351.7538 | 1.3513
882 | 3.9316 | 339.7517 | 1.3052
883 | 3.9366 | 303.8658 | 1.1674
884 | 3.9416 | 324.3979 | 1.2462
885 | 3.9466 | 351.2918 | 1.3496
886 | 3.9516 | 286.3801 | 1.1002
887 | 3.9566 | 354.1304 | 1.3605
888 | 3.9616 | 331.0939 | 1.272
889 | 3.9666 | 305.0551 | 1.1719
890 | 3.9716 | 334.4871 | 1.285
891 | 3.9766 | 354.3098 | 1.3611
892 | 3.9816 | 328.1394 | 1.2606
893 | 3.9866 | 328.1232 | 1.2605
894 | 3.9916 | 344.6434 | 1.324
895 | 3.9966 | 360.7528 | 1.3859
896 | 4.0015 | 352.5196 | 1.3543
897 | 4.0065 | 298.6357 | 1.1473
898 | 4.0115 | 322.2502 | 1.238
899 | 4.0165 | 336.7259 | 1.2936
900 | 4.0215 | 321.8623 | 1.2365
901 | 4.0265 | 340.4282 | 1.3078
902 | 4.0315 | 341.9729 | 1.3138
903 | 4.0365 | 315.0421 | 1.2103
904 | 4.0415 | 351.1703 | 1.3491
905 | 4.0465 | 342.4487 | 1.3156
906 | 4.0515 | 347.5555 | 1.3352
907 | 4.0565 | 334.7627 | 1.2861
908 | 4.0615 | 332.1992 | 1.2762
909 | 4.0665 | 339.5533 | 1.3045
910 | 4.0715 | 337.1812 | 1.2953
911 | 4.0765 | 342.7922 | 1.3169
912 | 4.0815 | 309.3433 | 1.1884
913 | 4.0865 | 328.2699 | 1.2611
914 | 4.0915 | 296.6033 | 1.1395
915 | 4.0965 | 301.4386 | 1.158
916 | 4.1015 | 291.62 | 1.1203
917 | 4.1065 | 305.4754 | 1.1735
918 | 4.1115 | 335.2982 | 1.2881
919 | 4.1165 | 315.6543 | 1.2126
920 | 4.1215 | 298.8702 | 1.1482
921 | 4.1265 | 316.6777 | 1.2166
922 | 4.1315 | 293.1481 | 1.1262
923 | 4.1365 | 309.6577 | 1.1896
924 | 4.1415 | 305.3561 | 1.1731
925 | 4.1465 | 293.9044 | 1.1291
926 | 4.1515 | 323.4175 | 1.2425
927 | 4.1565 | 290.2155 | 1.1149
928 | 4.1615 | 308.0002 | 1.1832
929 | 4.1665 | 307.0286 | 1.1795
930 | 4.1715 | 277.3223 | 1.0654
931 | 4.1765 | 284.9296 | 1.0946
932 | 4.1815 | 316.4679 | 1.2158
933 | 4.1865 | 319.8918 | 1.2289
934 | 4.1915 | 311.8775 | 1.1981
935 | 4.1965 | 300.0369 | 1.1526
936 | 4.2015 | 282.0909 | 1.0837
937 | 4.2065 | 297.0573 | 1.1412
938 | 4.2115 | 308.0825 | 1.1836
939 | 4.2165 | 278.0914 | 1.0683
940 | 4.2215 | 286.2555 | 1.0997
941 | 4.2265 | 285.0509 | 1.0951
942 | 4.2315 | 306.8725 | 1.1789
943 | 4.2365 | 313.4073 | 1.204
944 | 4.2415 | 322.4261 | 1.2387
945 | 4.2465 | 315.5433 | 1.2122
946 | 4.2515 | 298.6499 | 1.1473
947 | 4.2565 | 285.5105 | 1.0968
948 | 4.2615 | 311.5053 | 1.1967
949 | 4.2665 | 300.1245 | 1.153
950 | 4.2715 | 269.9199 | 1.0369
951 | 4.2765 | 289.6169 | 1.1126
952 | 4.2815 | 318.9519 | 1.2253
953 | 4.2865 | 309.8204 | 1.1902
954 | 4.2915 | 299.2887 | 1.1498
955 | 4.2965 | 315.8762 | 1.2135
956 | 4.3015 | 291.9795 | 1.1217
957 | 4.3065 | 291.4338 | 1.1196
958 | 4.3115 | 314.7671 | 1.2092
959 | 4.3165 | 308.5267 | 1.1853
960 | 4.3215 | 296.8856 | 1.1405
961 | 4.3265 | 323.8022 | 1.2439
962 | 4.3315 | 328.4021 | 1.2616
963 | 4.3364 | 288.3711 | 1.1078
964 | 4.3414 | 296.1934 | 1.1379
965 | 4.3464 | 292.7964 | 1.1248
966 | 4.3514 | 287.5624 | 1.1047
967 | 4.3564 | 289.8348 | 1.1135
968 | 4.3614 | 266.3041 | 1.0231
969 | 4.3664 | 310.8419 | 1.1942
970 | 4.3714 | 295.6132 | 1.1357
971 | 4.3764 | 274.3679 | 1.054
972 | 4.3814 | 299.6536 | 1.1512
973 | 4.3864 | 292.3484 | 1.1231
974 | 4.3914 | 299.4503 | 1.1504
975 | 4.3964 | 283.7052 | 1.0899
976 | 4.4014 | 281.7605 | 1.0824
977 | 4.4064 | 316.5273 | 1.216
978 | 4.4114 | 308.5726 | 1.1854
979 | 4.4164 | 284.5008 | 1.093
980 | 4.4214 | 292.122 | 1.1222
981 | 4.4264 | 293.4461 | 1.1273
982 | 4.4314 | 303.1073 | 1.1644
983 | 4.4364 | 302.9564 | 1.1639
984 | 4.4414 | 307.1303 | 1.1799
985 | 4.4464 | 297.0269 | 1.1411
986 | 4.4514 | 308.5025 | 1.1852
987 | 4.4564 | 306.4886 | 1.1774
988 | 4.4614 | 297.1862 | 1.1417
989 | 4.4664 | 276.3237 | 1.0616
990 | 4.4714 | 289.383 | 1.1117
991 | 4.4764 | 279.1464 | 1.0724
992 | 4.4814 | 279.9178 | 1.0754
993 | 4.4864 | 269.7356 | 1.0362
994 | 4.4914 | 286.4241 | 1.1004
995 | 4.4964 | 284.6173 | 1.0934
996 | 4.5014 | 275.5887 | 1.0587
997 | 4.5064 | 295.0736 | 1.1336
998 | 4.5114 | 325.7473 | 1.2514
999 | 4.5164 | 322.5405 | 1.2391
1000 | 4.5214 | 304.8069 | 1.171
1001 | 4.5264 | 296.0399 | 1.1373
1002 | 4.5314 | 294.5417 | 1.1315
1003 | 4.5364 | 305.6951 | 1.1744
1004 | 4.5414 | 283.3398 | 1.0885
1005 | 4.5464 | 278.2593 | 1.069
1006 | 4.5514 | 306.2011 | 1.1763
1007 | 4.5564 | 273.8579 | 1.0521
1008 | 4.5614 | 262.2491 | 1.0075
1009 | 4.5664 | 284.3152 | 1.0923
1010 | 4.5714 | 293.2219 | 1.1265
1011 | 4.5764 | 290.6759 | 1.1167
1012 | 4.5814 | 290.5197 | 1.1161
1013 | 4.5864 | 258.3361 | 0.99245
1014 | 4.5914 | 274.9586 | 1.0563
1015 | 4.5964 | 269.3239 | 1.0347
1016 | 4.6014 | 269.6878 | 1.0361
1017 | 4.6064 | 283.099 | 1.0876
1018 | 4.6114 | 292.2588 | 1.1228
1019 | 4.6164 | 297.5111 | 1.1429
1020 | 4.6214 | 282.8317 | 1.0866
1021 | 4.6264 | 266.7046 | 1.0246
1022 | 4.6314 | 276.8796 | 1.0637
1023 | 4.6364 | 296.0099 | 1.1372
1024 | 4.6414 | 295.1737 | 1.134
1025 | 4.6464 | 278.7371 | 1.0708
1026 | 4.6514 | 276.1821 | 1.061
1027 | 4.6564 | 274.8078 | 1.0557
1028 | 4.6614 | 302.5277 | 1.1622
1029 | 4.6663 | 286.0753 | 1.099
1030 | 4.6713 | 268.6474 | 1.0321
1031 | 4.6763 | 295.7041 | 1.136
1032 | 4.6813 | 288.2572 | 1.1074
1033 | 4.6863 | 265.1776 | 1.0187
1034 | 4.6913 | 280.9595 | 1.0794
1035 | 4.6963 | 277.9795 | 1.0679
1036 | 4.7013 | 267.5303 | 1.0278
1037 | 4.7063 | 276.6047 | 1.0626
1038 | 4.7113 | 275.9481 | 1.0601
1039 | 4.7163 | 282.209 | 1.0842
1040 | 4.7213 | 279.1123 | 1.0723
1041 | 4.7263 | 302.6073 | 1.1625
1042 | 4.7313 | 293.5228 | 1.1276
1043 | 4.7363 | 278.6778 | 1.0706
1044 | 4.7413 | 279.1096 | 1.0723
1045 | 4.7463 | 278.3401 | 1.0693
1046 | 4.7513 | 279.7981 | 1.0749
1047 | 4.7563 | 284.2461 | 1.092
1048 | 4.7613 | 265.1094 | 1.0185
1049 | 4.7663 | 274.8448 | 1.0559
1050 | 4.7713 | 278.4785 | 1.0698
1051 | 4.7763 | 274.8931 | 1.0561
1052 | 4.7813 | 274.8638 | 1.0559
1053 | 4.7863 | 255.2577 | 0.98062
1054 | 4.7913 | 265.5745 | 1.0203
1055 | 4.7963 | 272.3622 | 1.0463
1056 | 4.8013 | 262.9036 | 1.01
1057 | 4.8063 | 258.8601 | 0.99446
1058 | 4.8113 | 275.4672 | 1.0583
1059 | 4.8163 | 273.9086 | 1.0523
1060 | 4.8213 | 264.9573 | 1.0179
1061 | 4.8263 | 261.5589 | 1.0048
1062 | 4.8313 | 261.649 | 1.0052
1063 | 4.8363 | 274.2472 | 1.0536
1064 | 4.8413 | 271.5203 | 1.0431
1065 | 4.8463 | 274.4062 | 1.0542
1066 | 4.8513 | 287.2864 | 1.1037
1067 | 4.8563 | 268.6185 | 1.0319
1068 | 4.8613 | 247.8347 | 0.9521
1069 | 4.8663 | 257.5206 | 0.98931
1070 | 4.8713 | 261.1855 | 1.0034
1071 | 4.8763 | 271.7332 | 1.0439
1072 | 4.8813 | 277.7766 | 1.0671
1073 | 4.8863 | 272.6512 | 1.0474
1074 | 4.8913 | 269.3835 | 1.0349
1075 | 4.8963 | 245.118 | 0.94167
1076 | 4.9013 | 249.3744 | 0.95802
1077 | 4.9063 | 275.5666 | 1.0586
1078 | 4.9113 | 278.0054 | 1.068
1079 | 4.9163 | 276.1042 | 1.0607
1080 | 4.9213 | 260.598 | 1.0011
1081 | 4.9263 | 235.4603 | 0.90457
1082 | 4.9313 | 240.7357 | 0.92483
1083 | 4.9363 | 259.9692 | 0.99872
1084 | 4.9413 | 263.0328 | 1.0105
1085 | 4.9463 | 263.3187 | 1.0116
1086 | 4.9513 | 271.6734 | 1.0437
1087 | 4.9563 | 275.1071 | 1.0569
1088 | 4.9613 | 277.7055 | 1.0669
1089 | 4.9663 | 276.881 | 1.0637
1090 | 4.9713 | 259.9404 | 0.99861
1091 | 4.9763 | 241.0323 | 0.92597
1092 | 4.9813 | 237.9556 | 0.91415
1093 | 4.9863 | 247.0097 | 0.94893
1094 | 4.9913 | 255.4244 | 0.98126
1095 | 4.9963 | 247.6122 | 0.95125
1096 | 5.0012 | 245.0269 | 0.94132
1097 | 5.0062 | 254.1709 | 0.97645
1098 | 5.0112 | 257.5888 | 0.98958
1099 | 5.0162 | 247.4061 | 0.95046
1100 | 5.0212 | 233.4727 | 0.89693
1101 | 5.0262 | 266.0627 | 1.0221
1102 | 5.0312 | 274.8305 | 1.0558
1103 | 5.0362 | 273.3368 | 1.0501
1104 | 5.0412 | 255.6769 | 0.98223
1105 | 5.0462 | 244.8599 | 0.94068
1106 | 5.0512 | 239.9839 | 0.92194
1107 | 5.0562 | 249.4799 | 0.95842
1108 | 5.0612 | 282.8529 | 1.0866
1109 | 5.0662 | 271.9742 | 1.0448
1110 | 5.0712 | 227.4866 | 0.87393
1111 | 5.0762 | 244.6326 | 0.9398
1112 | 5.0812 | 253.0411 | 0.97211
1113 | 5.0862 | 243.4046 | 0.93509
1114 | 5.0912 | 267.0941 | 1.0261
1115 | 5.0962 | 268.8025 | 1.0327
1116 | 5.1012 | 266.5283 | 1.0239
1117 | 5.1062 | 265.1164 | 1.0185
1118 | 5.1112 | 245.5559 | 0.94335
1119 | 5.1162 | 247.3127 | 0.9501
1120 | 5.1212 | 245.4598 | 0.94298
1121 | 5.1262 | 238.0157 | 0.91438
1122 | 5.1312 | 245.1783 | 0.9419
1123 | 5.1362 | 264.7507 | 1.0171
1124 | 5.1412 | 245.5539 | 0.94334
1125 | 5.1462 | 240.2734 | 0.92306
1126 | 5.1512 | 247.6247 | 0.9513
1127 | 5.1562 | 244.2939 | 0.9385
1128 | 5.1612 | 232.9673 | 0.89499
1129 | 5.1662 | 243.1333 | 0.93404
1130 | 5.1712 | 229.3836 | 0.88122
1131 | 5.1762 | 225.9363 | 0.86798
1132 | 5.1812 | 232.8983 | 0.89472
1133 | 5.1862 | 236.7802 | 0.90964
1134 | 5.1912 | 235.953 | 0.90646
1135 | 5.1962 | 260.2603 | 0.99984
1136 | 5.2012 | 243.6987 | 0.93622
1137 | 5.2062 | 259.4543 | 0.99674
1138 | 5.2112 | 253.5614 | 0.9741
1139 | 5.2162 | 246.7163 | 0.94781
1140 | 5.2212 | 233.9805 | 0.89888
1141 | 5.2262 | 221.5535 | 0.85114
1142 | 5.2312 | 231.0273 | 0.88754
1143 | 5.2362 | 208.3197 | 0.8003
1144 | 5.2412 | 231.6876 | 0.89007
1145 | 5.2462 | 240.034 | 0.92214
1146 | 5.2512 | 236.8851 | 0.91004
1147 | 5.2562 | 232.4328 | 0.89294
1148 | 5.2612 | 222.3177 | 0.85408
1149 | 5.2662 | 233.8986 | 0.89857
1150 | 5.2712 | 225.1747 | 0.86505
1151 | 5.2762 | 220.7068 | 0.84789
1152 | 5.2812 | 236.96 | 0.91033
1153 | 5.2862 | 234.809 | 0.90206
1154 | 5.2912 | 248.1136 | 0.95318
1155 | 5.2962 | 255.5485 | 0.98174
1156 | 5.3012 | 241.1218 | 0.92632
1157 | 5.3062 | 252.7141 | 0.97085
1158 | 5.3112 | 260.4023 | 1.0004
1159 | 5.3162 | 277.8061 | 1.0672
1160 | 5.3212 | 268.3781 | 1.031
1161 | 5.3262 | 263.7964 | 1.0134
1162 | 5.3312 | 282.6287 | 1.0858
1163 | 5.3361 | 291.8092 | 1.121
1164 | 5.3411 | 281.6805 | 1.0821
1165 | 5.3461 | 319.5984 | 1.2278
1166 | 5.3511 | 315.6185 | 1.2125
1167 | 5.3561 | 284.8459 | 1.0943
1168 | 5.3611 | 306.6702 | 1.1781
1169 | 5.3661 | 341.6642 | 1.3126
1170 | 5.3711 | 333.2282 | 1.2802
1171 | 5.3761 | 350.3596 | 1.346
1172 | 5.3811 | 346.3658 | 1.3306
1173 | 5.3861 | 366.9722 | 1.4098
1174 | 5.3911 | 360.4616 | 1.3848
1175 | 5.3961 | 362.5688 | 1.3929
1176 | 5.4011 | 376.2924 | 1.4456
1177 | 5.4061 | 347.3342 | 1.3344
1178 | 5.4111 | 359.2212 | 1.38
1179 | 5.4161 | 383.3128 | 1.4726
1180 | 5.4211 | 389.5032 | 1.4964
1181 | 5.4261 | 372.6345 | 1.4315
1182 | 5.4311 | 367.5636 | 1.4121
1183 | 5.4361 | 352.9779 | 1.356
1184 | 5.4411 | 351.1689 | 1.3491
1185 | 5.4461 | 349.0072 | 1.3408
1186 | 5.4511 | 330.0377 | 1.2679
1187 | 5.4561 | 312.4157 | 1.2002
1188 | 5.4611 | 325.4035 | 1.2501
1189 | 5.4661 | 315.5626 | 1.2123
1190 | 5.4711 | 325.2427 | 1.2495
1191 | 5.4761 | 290.9909 | 1.1179
1192 | 5.4811 | 280.309 | 1.0769
1193 | 5.4861 | 289.9746 | 1.114
1194 | 5.4911 | 278.0146 | 1.068
1195 | 5.4961 | 243.135 | 0.93405
1196 | 5.5011 | 257.6774 | 0.98992
1197 | 5.5061 | 266.6456 | 1.0244
1198 | 5.5111 | 242.4038 | 0.93124
1199 | 5.5161 | 268.9727 | 1.0333
1200 | 5.5211 | 239.1384 | 0.9187
1201 | 5.5261 | 230.7587 | 0.8865
1202 | 5.5311 | 233.3776 | 0.89656
1203 | 5.5361 | 223.0971 | 0.85707
1204 | 5.5411 | 237.9207 | 0.91402
1205 | 5.5461 | 227.3781 | 0.87352
1206 | 5.5511 | 212.0089 | 0.81447
1207 | 5.5561 | 208.9376 | 0.80267
1208 | 5.5611 | 210.7574 | 0.80967
1209 | 5.5661 | 232.897 | 0.89472
1210 | 5.5711 | 227.3985 | 0.8736
1211 | 5.5761 | 189.033 | 0.72621
1212 | 5.5811 | 207.6129 | 0.79758
1213 | 5.5861 | 230.2766 | 0.88465
1214 | 5.5911 | 228.854 | 0.87919
1215 | 5.5961 | 223.5913 | 0.85897
1216 | 5.6011 | 210.6119 | 0.80911
1217 | 5.6061 | 202.4644 | 0.77781
1218 | 5.6111 | 222.8242 | 0.85602
1219 | 5.6161 | 236.0682 | 0.9069
1220 | 5.6211 | 223.8997 | 0.86015
1221 | 5.6261 | 200.2881 | 0.76944
1222 | 5.6311 | 197.8213 | 0.75997
1223 | 5.6361 | 225.135 | 0.8649
1224 | 5.6411 | 210.2197 | 0.8076
1225 | 5.6461 | 215.5452 | 0.82806
1226 | 5.6511 | 213.6289 | 0.8207
1227 | 5.6561 | 195.9308 | 0.75271
1228 | 5.6611 | 213.2003 | 0.81905
1229 | 5.666 | 204.4122 | 0.78529
1230 | 5.671 | 212.9242 | 0.81799
1231 | 5.676 | 218.1272 | 0.83798
1232 | 5.681 | 223.057 | 0.85692
1233 | 5.686 | 212.9807 | 0.81821
1234 | 5.691 | 215.3291 | 0.82723
1235 | 5.696 | 181.2442 | 0.69628
1236 | 5.701 | 190.6462 | 0.7324
1237 | 5.706 | 195.9333 | 0.75272
1238 | 5.711 | 219.3406 | 0.84264
1239 | 5.716 | 208.9508 | 0.80272
1240 | 5.721 | 214.3531 | 0.82348
1241 | 5.726 | 217.8081 | 0.83675
1242 | 5.731 | 251.8698 | 0.96761
1243 | 5.736 | 190.6175 | 0.73229
1244 | 5.741 | 206.9631 | 0.79509
1245 | 5.746 | 213.1606 | 0.8189
1246 | 5.751 | 199.4095 | 0.76607
1247 | 5.756 | 213.1319 | 0.81879
1248 | 5.761 | 196.1094 | 0.75339
1249 | 5.766 | 205.3545 | 0.78891
1250 | 5.771 | 190.1751 | 0.73059
1251 | 5.776 | 188.7739 | 0.72521
1252 | 5.781 | 211.258 | 0.81159
1253 | 5.786 | 208.8973 | 0.80252
1254 | 5.791 | 218.6058 | 0.83982
1255 | 5.796 | 205.1561 | 0.78815
1256 | 5.801 | 221.1114 | 0.84944
1257 | 5.806 | 215.1449 | 0.82652
1258 | 5.811 | 210.2981 | 0.8079
1259 | 5.816 | 208.5576 | 0.80121
1260 | 5.821 | 211.5973 | 0.81289
1261 | 5.826 | 215.0527 | 0.82617
1262 | 5.831 | 204.3146 | 0.78491
1263 | 5.836 | 233.1442 | 0.89567
1264 | 5.841 | 219.0683 | 0.84159
1265 | 5.846 | 202.7197 | 0.77879
1266 | 5.851 | 216.6828 | 0.83243
1267 | 5.856 | 233.3027 | 0.89628
1268 | 5.861 | 227.5977 | 0.87436
1269 | 5.866 | 246.3476 | 0.94639
1270 | 5.871 | 249.2543 | 0.95756
1271 | 5.876 | 239.3607 | 0.91955
1272 | 5.881 | 242.4029 | 0.93124
1273 | 5.886 | 237.3896 | 0.91198
1274 | 5.891 | 248.0441 | 0.95291
1275 | 5.896 | 252.1516 | 0.96869
1276 | 5.901 | 229.0275 | 0.87985
1277 | 5.906 | 231.989 | 0.89123
1278 | 5.911 | 217.9222 | 0.83719
1279 | 5.916 | 259.0428 | 0.99516
1280 | 5.921 | 246.9892 | 0.94886
1281 | 5.926 | 232.9431 | 0.8949
1282 | 5.931 | 248.041 | 0.9529
1283 | 5.936 | 242.0194 | 0.92976
1284 | 5.941 | 233.9494 | 0.89876
1285 | 5.946 | 256.1202 | 0.98393
1286 | 5.951 | 246.1521 | 0.94564
1287 | 5.956 | 205.9278 | 0.79111
1288 | 5.961 | 247.0166 | 0.94896
1289 | 5.966 | 251.0935 | 0.96462
1290 | 5.971 | 264.1518 | 1.0148
1291 | 5.976 | 215.8776 | 0.82934
1292 | 5.981 | 238.9122 | 0.91783
1293 | 5.986 | 204.8433 | 0.78694
1294 | 5.991 | 213.9483 | 0.82192
1295 | 5.996 | 211.9021 | 0.81406
1296 | 6.0009 | 189.8252 | 0.72925
1297 | 6.0059 | 219.0157 | 0.84139
1298 | 6.0109 | 212.0381 | 0.81459
1299 | 6.0159 | 190.9019 | 0.73339
1300 | 6.0209 | 197.9051 | 0.76029
1301 | 6.0259 | 204.9762 | 0.78746
1302 | 6.0309 | 198.9353 | 0.76425
1303 | 6.0359 | 199.8573 | 0.76779
1304 | 6.0409 | 196.8448 | 0.75622
1305 | 6.0459 | 210.0074 | 0.80678
1306 | 6.0509 | 193.9116 | 0.74495
1307 | 6.0559 | 198.8918 | 0.76408
1308 | 6.0609 | 213.9918 | 0.82209
1309 | 6.0659 | 197.9678 | 0.76053
1310 | 6.0709 | 193.9395 | 0.74506
1311 | 6.0759 | 205.8711 | 0.79089
1312 | 6.0809 | 205.9128 | 0.79105
1313 | 6.0859 | 206.9928 | 0.7952
1314 | 6.0909 | 211.955 | 0.81427
1315 | 6.0959 | 207.8717 | 0.79858
1316 | 6.1009 | 187.8741 | 0.72175
1317 | 6.1059 | 201.0204 | 0.77226
1318 | 6.1109 | 197.9315 | 0.76039
1319 | 6.1159 | 170.7869 | 0.65611
1320 | 6.1209 | 226.0132 | 0.86827
1321 | 6.1259 | 194.9756 | 0.74904
1322 | 6.1309 | 181.8615 | 0.69866
1323 | 6.1359 | 175.7338 | 0.67512
1324 | 6.1409 | 181.8233 | 0.69851
1325 | 6.1459 | 185.8516 | 0.71398
1326 | 6.1509 | 178.8453 | 0.68707
1327 | 6.1559 | 185.9029 | 0.71418
1328 | 6.1609 | 194.9532 | 0.74895
1329 | 6.1659 | 161.8585 | 0.62181
1330 | 6.1709 | 199.9674 | 0.76821
1331 | 6.1759 | 219.0263 | 0.84143
1332 | 6.1809 | 197.9449 | 0.76044
1333 | 6.1859 | 208.9523 | 0.80273
1334 | 6.1909 | 173.8069 | 0.66771
1335 | 6.1959 | 173.7846 | 0.66763
1336 | 6.2009 | 190.8077 | 0.73302
1337 | 6.2059 | 188.841 | 0.72547
1338 | 6.2109 | 192.9152 | 0.74112
1339 | 6.2159 | 178.865 | 0.68714
1340 | 6.2209 | 206.9528 | 0.79505
1341 | 6.2259 | 193.9258 | 0.745
1342 | 6.2309 | 202.9776 | 0.77978
1343 | 6.2359 | 193.9082 | 0.74494
1344 | 6.2409 | 185.8332 | 0.71391
1345 | 6.2459 | 222.0069 | 0.85288
1346 | 6.2509 | 225.0102 | 0.86442
1347 | 6.2559 | 220.9251 | 0.84873
1348 | 6.2609 | 229.9589 | 0.88343
1349 | 6.2659 | 253.0621 | 0.97219
1350 | 6.2709 | 284.1996 | 1.0918
1351 | 6.2759 | 274.1686 | 1.0533
1352 | 6.2809 | 290.2431 | 1.115
1353 | 6.2859 | 310.3269 | 1.1922
1354 | 6.2909 | 336.4123 | 1.2924
1355 | 6.2959 | 378.5386 | 1.4542
1356 | 6.3009 | 401.6138 | 1.5429
1357 | 6.3059 | 421.6791 | 1.62
1358 | 6.3109 | 498.8689 | 1.9165
1359 | 6.3159 | 504.892 | 1.9396
1360 | 6.3209 | 612.3084 | 2.3523
1361 | 6.3259 | 623.351 | 2.3947
1362 | 6.3309 | 681.4822 | 2.618
1363 | 6.3358 | 762.7212 | 2.9301
1364 | 6.3408 | 865.071 | 3.3233
1365 | 6.3458 | 912.2103 | 3.5044
1366 | 6.3508 | 892.0915 | 3.4271
1367 | 6.3558 | 1008.4203 | 3.874
1368 | 6.3608 | 1050.5676 | 4.036
1369 | 6.3658 | 1123.8532 | 4.3175
1370 | 6.3708 | 1129.8499 | 4.3405
1371 | 6.3758 | 1218.1109 | 4.6796
1372 | 6.3808 | 1301.4234 | 4.9997
1373 | 6.3858 | 1292.3755 | 4.9649
1374 | 6.3908 | 1405.7199 | 5.4003
1375 | 6.3958 | 1293.3436 | 4.9686
1376 | 6.4008 | 1318.3912 | 5.0649
1377 | 6.4058 | 1331.4373 | 5.115
1378 | 6.4108 | 1352.4579 | 5.1957
1379 | 6.4158 | 1310.3745 | 5.0341
1380 | 6.4208 | 1246.187 | 4.7875
1381 | 6.4258 | 1232.0965 | 4.7333
1382 | 6.4308 | 1213.0489 | 4.6602
1383 | 6.4358 | 1110.7263 | 4.2671
1384 | 6.4408 | 1133.7875 | 4.3557
1385 | 6.4458 | 1096.6206 | 4.2129
1386 | 6.4508 | 929.1245 | 3.5694
1387 | 6.4558 | 915.0969 | 3.5155
1388 | 6.4608 | 833.847 | 3.2034
1389 | 6.4658 | 791.6753 | 3.0414
1390 | 6.4708 | 716.4151 | 2.7522
1391 | 6.4758 | 630.2177 | 2.4211
1392 | 6.4808 | 609.1614 | 2.3402
1393 | 6.4858 | 521.8953 | 2.005
1394 | 6.4908 | 482.7669 | 1.8546
1395 | 6.4958 | 447.6449 | 1.7197
1396 | 6.5008 | 384.466 | 1.477
1397 | 6.5058 | 391.4868 | 1.504
1398 | 6.5108 | 357.347 | 1.3728
1399 | 6.5158 | 303.1806 | 1.1647
1400 | 6.5208 | 290.1115 | 1.1145
1401 | 6.5258 | 263.0272 | 1.0105
1402 | 6.5308 | 250.0347 | 0.96056
1403 | 6.5358 | 213.9569 | 0.82196
1404 | 6.5408 | 242.0591 | 0.92992
1405 | 6.5458 | 223.977 | 0.86045
1406 | 6.5508 | 195.8909 | 0.75255
1407 | 6.5558 | 174.8328 | 0.67165
1408 | 6.5608 | 180.8457 | 0.69475
1409 | 6.5658 | 204.8822 | 0.78709
1410 | 6.5708 | 193.7796 | 0.74444
1411 | 6.5758 | 171.7194 | 0.65969
1412 | 6.5808 | 162.717 | 0.62511
1413 | 6.5858 | 174.7622 | 0.67138
1414 | 6.5908 | 163.713 | 0.62893
1415 | 6.5958 | 164.7276 | 0.63283
1416 | 6.6008 | 185.8357 | 0.71392
1417 | 6.6058 | 192.8311 | 0.7408
1418 | 6.6108 | 173.7547 | 0.66751
1419 | 6.6158 | 173.7149 | 0.66736
1420 | 6.6208 | 174.7016 | 0.67115
1421 | 6.6258 | 162.6769 | 0.62495
1422 | 6.6308 | 179.6687 | 0.69023
1423 | 6.6358 | 168.6462 | 0.64789
1424 | 6.6408 | 174.6787 | 0.67106
1425 | 6.6458 | 150.5649 | 0.57842
1426 | 6.6508 | 170.64 | 0.65555
1427 | 6.6558 | 165.676 | 0.63648
1428 | 6.6608 | 173.7098 | 0.66734
1429 | 6.6657 | 157.6684 | 0.60571
1430 | 6.6707 | 156.6391 | 0.60176
1431 | 6.6757 | 180.6896 | 0.69415
1432 | 6.6807 | 162.6421 | 0.62482
1433 | 6.6857 | 155.6087 | 0.5978
1434 | 6.6907 | 156.6012 | 0.60161
1435 | 6.6957 | 186.6914 | 0.71721
1436 | 6.7007 | 179.7105 | 0.69039
1437 | 6.7057 | 170.7067 | 0.6558
1438 | 6.7107 | 163.7408 | 0.62904
1439 | 6.7157 | 165.7723 | 0.63685
1440 | 6.7207 | 163.7268 | 0.62899
1441 | 6.7257 | 166.7435 | 0.64058
1442 | 6.7307 | 172.7864 | 0.66379
1443 | 6.7357 | 151.7448 | 0.58296
1444 | 6.7407 | 168.7405 | 0.64825
1445 | 6.7457 | 156.6841 | 0.60193
1446 | 6.7507 | 129.6696 | 0.49815
1447 | 6.7557 | 166.7684 | 0.64067
1448 | 6.7607 | 173.7808 | 0.66761
1449 | 6.7657 | 165.7375 | 0.63671
1450 | 6.7707 | 169.7586 | 0.65216
1451 | 6.7757 | 185.7864 | 0.71373
1452 | 6.7807 | 152.6421 | 0.5864
1453 | 6.7857 | 147.6767 | 0.56733
1454 | 6.7907 | 145.6956 | 0.55972
1455 | 6.7957 | 151.7069 | 0.58281
1456 | 6.8007 | 168.7587 | 0.64832
1457 | 6.8057 | 153.7051 | 0.59049
1458 | 6.8107 | 154.7108 | 0.59435
1459 | 6.8157 | 166.7031 | 0.64042
1460 | 6.8207 | 139.5515 | 0.53611
1461 | 6.8257 | 165.5944 | 0.63616
1462 | 6.8307 | 179.61 | 0.69001
1463 | 6.8357 | 170.571 | 0.65528
1464 | 6.8407 | 165.5043 | 0.63582
1465 | 6.8457 | 175.5032 | 0.67423
1466 | 6.8507 | 136.4008 | 0.52401
1467 | 6.8557 | 177.4676 | 0.68178
1468 | 6.8607 | 156.376 | 0.60075
1469 | 6.8657 | 177.3974 | 0.68151
1470 | 6.8707 | 167.3666 | 0.64297
1471 | 6.8757 | 164.34 | 0.63134
1472 | 6.8807 | 162.3059 | 0.62353
1473 | 6.8857 | 183.3144 | 0.70424
1474 | 6.8907 | 178.257 | 0.68481
1475 | 6.8957 | 155.203 | 0.59624
1476 | 6.9007 | 161.2273 | 0.61939
1477 | 6.9057 | 173.2168 | 0.66545
1478 | 6.9107 | 171.225 | 0.65779
1479 | 6.9157 | 154.2111 | 0.59243
1480 | 6.9207 | 165.2471 | 0.63483
1481 | 6.9257 | 178.3016 | 0.68498
1482 | 6.9307 | 169.1993 | 0.65001
1483 | 6.9357 | 191.2819 | 0.73485
1484 | 6.9407 | 177.3036 | 0.68115
1485 | 6.9457 | 178.3046 | 0.68499
1486 | 6.9507 | 179.343 | 0.68898
1487 | 6.9557 | 184.3816 | 0.70834
1488 | 6.9607 | 207.5237 | 0.79724
1489 | 6.9657 | 203.5327 | 0.78191
1490 | 6.9707 | 191.4654 | 0.73555
1491 | 6.9757 | 237.6025 | 0.9128
1492 | 6.9807 | 210.5833 | 0.809
1493 | 6.9857 | 237.6837 | 0.91311
1494 | 6.9907 | 203.6124 | 0.78222
1495 | 6.9957 | 228.7217 | 0.87868
1496 | 7.0006 | 250.8349 | 0.96363
1497 | 7.0056 | 254.9167 | 0.97931
1498 | 7.0106 | 268.9401 | 1.0332
1499 | 7.0156 | 269.9376 | 1.037
1500 | 7.0206 | 251.9359 | 0.96786
1501 | 7.0256 | 270.9984 | 1.0411
1502 | 7.0306 | 282.0458 | 1.0835
1503 | 7.0356 | 322.1046 | 1.2374
1504 | 7.0406 | 294.0388 | 1.1296
1505 | 7.0456 | 301.0751 | 1.1566
1506 | 7.0506 | 311.0976 | 1.1951
1507 | 7.0556 | 313.0886 | 1.2028
1508 | 7.0606 | 304.0437 | 1.168
1509 | 7.0656 | 316.1293 | 1.2145
1510 | 7.0706 | 287.095 | 1.1029
1511 | 7.0756 | 289.0848 | 1.1106
1512 | 7.0806 | 291.0605 | 1.1182
1513 | 7.0856 | 292.0557 | 1.122
1514 | 7.0906 | 282.0541 | 1.0836
1515 | 7.0956 | 290.0483 | 1.1143
1516 | 7.1006 | 249.8941 | 0.96002
1517 | 7.1056 | 243.8445 | 0.93678
1518 | 7.1106 | 226.809 | 0.87133
1519 | 7.1156 | 229.8644 | 0.88307
1520 | 7.1206 | 237.9125 | 0.91399
1521 | 7.1256 | 202.8041 | 0.77911
1522 | 7.1306 | 219.8586 | 0.84463
1523 | 7.1356 | 213.8828 | 0.82167
1524 | 7.1406 | 196.8572 | 0.75626
1525 | 7.1456 | 209.8525 | 0.80619
1526 | 7.1506 | 181.7575 | 0.69826
1527 | 7.1556 | 169.7287 | 0.65205
1528 | 7.1606 | 187.7845 | 0.72141
1529 | 7.1656 | 171.7505 | 0.65981
1530 | 7.1706 | 161.6951 | 0.62118
1531 | 7.1756 | 115.6187 | 0.44417
1532 | 7.1806 | 163.7212 | 0.62897
1533 | 7.1856 | 145.6597 | 0.55958
1534 | 7.1906 | 146.6671 | 0.56345
1535 | 7.1956 | 157.7062 | 0.60586
1536 | 7.2006 | 151.6886 | 0.58274
1537 | 7.2056 | 140.6481 | 0.54033
1538 | 7.2106 | 149.7083 | 0.57513
1539 | 7.2156 | 140.7179 | 0.54059
1540 | 7.2206 | 150.7283 | 0.57905
1541 | 7.2256 | 131.6699 | 0.50584
1542 | 7.2306 | 141.7173 | 0.54443
1543 | 7.2356 | 140.7406 | 0.54068
1544 | 7.2406 | 131.7254 | 0.50605
1545 | 7.2456 | 139.7421 | 0.53685
1546 | 7.2506 | 141.7501 | 0.54456
1547 | 7.2556 | 146.7578 | 0.5638
1548 | 7.2606 | 131.7123 | 0.506
1549 | 7.2656 | 159.7788 | 0.61382
1550 | 7.2706 | 135.7374 | 0.52146
1551 | 7.2756 | 139.7444 | 0.53686
1552 | 7.2806 | 134.6925 | 0.51745
1553 | 7.2856 | 142.6902 | 0.54817
1554 | 7.2906 | 130.6982 | 0.5021
1555 | 7.2956 | 136.733 | 0.52529
1556 | 7.3006 | 118.6963 | 0.45599
1557 | 7.3056 | 150.7437 | 0.57911
1558 | 7.3106 | 135.7254 | 0.52142
1559 | 7.3156 | 151.814 | 0.58322
1560 | 7.3206 | 138.7664 | 0.5331
1561 | 7.3256 | 153.7676 | 0.59073
1562 | 7.3306 | 140.7222 | 0.54061
1563 | 7.3355 | 147.7677 | 0.56768
1564 | 7.3405 | 133.7634 | 0.51388
1565 | 7.3455 | 120.6959 | 0.46368
1566 | 7.3505 | 129.7261 | 0.49837
1567 | 7.3555 | 145.758 | 0.55996
1568 | 7.3605 | 147.7632 | 0.56766
1569 | 7.3655 | 136.765 | 0.52541
1570 | 7.3705 | 135.7278 | 0.52142
1571 | 7.3755 | 144.7565 | 0.55611
1572 | 7.3805 | 142.7573 | 0.54843
1573 | 7.3855 | 135.7291 | 0.52143
1574 | 7.3905 | 138.741 | 0.533
1575 | 7.3955 | 149.7694 | 0.57537
1576 | 7.4005 | 143.7624 | 0.55229
1577 | 7.4055 | 145.7087 | 0.55977
1578 | 7.4105 | 140.67 | 0.54041
1579 | 7.4155 | 165.7504 | 0.63676
1580 | 7.4205 | 142.7369 | 0.54835
1581 | 7.4255 | 160.8084 | 0.61778
1582 | 7.4305 | 162.8026 | 0.62544
1583 | 7.4355 | 179.8532 | 0.69094
1584 | 7.4405 | 177.8804 | 0.68336
1585 | 7.4455 | 180.8684 | 0.69484
1586 | 7.4505 | 147.7806 | 0.56773
1587 | 7.4555 | 145.7703 | 0.56
1588 | 7.4605 | 160.7789 | 0.61766
1589 | 7.4655 | 150.7633 | 0.57919
1590 | 7.4705 | 196.8357 | 0.75618
1591 | 7.4755 | 180.7858 | 0.69452
1592 | 7.4805 | 178.8026 | 0.6869
1593 | 7.4855 | 146.7041 | 0.56359
1594 | 7.4905 | 161.7331 | 0.62133
1595 | 7.4955 | 162.7177 | 0.62511
1596 | 7.5005 | 179.7392 | 0.6905
1597 | 7.5055 | 145.68 | 0.55966
1598 | 7.5105 | 165.6781 | 0.63648
1599 | 7.5155 | 155.6663 | 0.59802
1600 | 7.5205 | 148.6647 | 0.57112
1601 | 7.5255 | 138.6051 | 0.53248
1602 | 7.5305 | 154.6261 | 0.59403
1603 | 7.5355 | 154.5807 | 0.59385
1604 | 7.5405 | 151.5325 | 0.58214
1605 | 7.5455 | 147.4894 | 0.56661
1606 | 7.5505 | 143.4504 | 0.55109
1607 | 7.5555 | 145.4328 | 0.55871
1608 | 7.5605 | 136.3847 | 0.52395
1609 | 7.5655 | 121.3221 | 0.46608
1610 | 7.5705 | 137.3321 | 0.52759
1611 | 7.5755 | 136.3061 | 0.52365
1612 | 7.5805 | 118.2193 | 0.45416
1613 | 7.5855 | 137.2467 | 0.52726
1614 | 7.5905 | 121.1851 | 0.46556
1615 | 7.5955 | 127.1445 | 0.48845
1616 | 7.6005 | 140.131 | 0.53834
1617 | 7.6055 | 133.0894 | 0.51129
1618 | 7.6105 | 145.0963 | 0.55742
1619 | 7.6155 | 142.0425 | 0.54568
1620 | 7.6205 | 142.0173 | 0.54559
1621 | 7.6255 | 134.9779 | 0.51854
1622 | 7.6305 | 123.9413 | 0.47614
1623 | 7.6355 | 144.9979 | 0.55704
1624 | 7.6405 | 122.9147 | 0.4722
1625 | 7.6455 | 109.8874 | 0.42215
1626 | 7.6505 | 129.962 | 0.49927
1627 | 7.6555 | 123.9532 | 0.47619
1628 | 7.6605 | 132.9763 | 0.51085
1629 | 7.6654 | 130.9809 | 0.50319
1630 | 7.6704 | 124.0147 | 0.47643
1631 | 7.6754 | 124.0586 | 0.47659
1632 | 7.6804 | 119.0618 | 0.4574
1633 | 7.6854 | 122.0998 | 0.46907
1634 | 7.6904 | 136.1499 | 0.52305
1635 | 7.6954 | 101.1287 | 0.38851
1636 | 7.7004 | 112.2044 | 0.43105
1637 | 7.7054 | 126.2559 | 0.48504
1638 | 7.7104 | 127.2929 | 0.48902
1639 | 7.7154 | 105.3028 | 0.40454
1640 | 7.7204 | 130.3736 | 0.50086
1641 | 7.7254 | 128.3984 | 0.49327
1642 | 7.7304 | 137.4818 | 0.52816
1643 | 7.7354 | 122.4838 | 0.47055
1644 | 7.7404 | 119.5109 | 0.45912
1645 | 7.7454 | 126.5488 | 0.48616
1646 | 7.7504 | 122.5803 | 0.47092
1647 | 7.7554 | 115.615 | 0.44416
1648 | 7.7604 | 108.5995 | 0.41721
1649 | 7.7654 | 122.6158 | 0.47105
1650 | 7.7704 | 116.6262 | 0.44804
1651 | 7.7754 | 110.6532 | 0.4251
1652 | 7.7804 | 120.672 | 0.46358
1653 | 7.7854 | 137.6821 | 0.52893
1654 | 7.7904 | 116.6726 | 0.44822
1655 | 7.7954 | 106.6829 | 0.40984
1656 | 7.8004 | 133.7321 | 0.51376
1657 | 7.8054 | 107.696 | 0.41373
1658 | 7.8104 | 122.729 | 0.47149
1659 | 7.8154 | 113.7202 | 0.43688
1660 | 7.8204 | 117.7239 | 0.45226
1661 | 7.8254 | 136.7565 | 0.52538
1662 | 7.8304 | 116.7301 | 0.44844
1663 | 7.8354 | 111.739 | 0.42927
1664 | 7.8404 | 129.757 | 0.49849
1665 | 7.8454 | 128.7271 | 0.49453
1666 | 7.8504 | 106.7024 | 0.40992
1667 | 7.8554 | 112.7214 | 0.43304
1668 | 7.8604 | 128.7505 | 0.49462
1669 | 7.8654 | 122.7377 | 0.47152
1670 | 7.8704 | 115.7087 | 0.44452
1671 | 7.8754 | 91.6676 | 0.35216
1672 | 7.8804 | 134.7767 | 0.51777
1673 | 7.8854 | 130.7407 | 0.50227
1674 | 7.8904 | 117.6994 | 0.45216
1675 | 7.8954 | 128.7425 | 0.49459
1676 | 7.9004 | 102.691 | 0.39451
1677 | 7.9054 | 104.6893 | 0.40218
1678 | 7.9104 | 108.7142 | 0.41765
1679 | 7.9154 | 116.7319 | 0.44845
1680 | 7.9204 | 115.7304 | 0.4446
1681 | 7.9254 | 111.7435 | 0.42928
1682 | 7.9304 | 104.7297 | 0.40234
1683 | 7.9354 | 115.7506 | 0.44468
1684 | 7.9404 | 119.7247 | 0.45995
1685 | 7.9454 | 128.7319 | 0.49455
1686 | 7.9504 | 135.769 | 0.52158
1687 | 7.9554 | 114.7317 | 0.44076
1688 | 7.9604 | 110.7189 | 0.42535
1689 | 7.9654 | 108.6733 | 0.41749
1690 | 7.9704 | 119.6902 | 0.45981
1691 | 7.9754 | 117.7214 | 0.45225
1692 | 7.9804 | 113.6893 | 0.43676
1693 | 7.9854 | 125.6809 | 0.48283
1694 | 7.9904 | 120.6885 | 0.46365
1695 | 7.9954 | 96.6771 | 0.3714
1696 | 8.0003 | 123.7244 | 0.47531
1697 | 8.0053 | 129.7058 | 0.49829
1698 | 8.0103 | 115.6761 | 0.44439
1699 | 8.0153 | 121.6861 | 0.46748
1700 | 8.0203 | 104.633 | 0.40197
1701 | 8.0253 | 109.6314 | 0.42117
1702 | 8.0303 | 103.6155 | 0.39806
1703 | 8.0353 | 110.6157 | 0.42495
1704 | 8.0403 | 88.5514 | 0.34019
1705 | 8.0453 | 110.5758 | 0.4248
1706 | 8.0503 | 91.5364 | 0.35165
1707 | 8.0553 | 106.5441 | 0.40931
1708 | 8.0603 | 114.5344 | 0.44001
1709 | 8.0653 | 103.4887 | 0.39757
1710 | 8.0703 | 80.4294 | 0.30898
1711 | 8.0753 | 104.4606 | 0.40131
1712 | 8.0803 | 103.4675 | 0.39749
1713 | 8.0853 | 102.4435 | 0.39356
1714 | 8.0903 | 102.3955 | 0.39337
1715 | 8.0953 | 105.389 | 0.40487
1716 | 8.1003 | 105.3819 | 0.40484
1717 | 8.1053 | 122.395 | 0.4702
1718 | 8.1103 | 104.3452 | 0.40086
1719 | 8.1153 | 97.3168 | 0.37386
1720 | 8.1203 | 113.3537 | 0.43547
1721 | 8.1253 | 102.3422 | 0.39317
1722 | 8.1303 | 94.2985 | 0.36227
1723 | 8.1353 | 105.311 | 0.40457
1724 | 8.1403 | 91.3059 | 0.35077
1725 | 8.1453 | 110.3457 | 0.42391
1726 | 8.1503 | 103.3352 | 0.39698
1727 | 8.1553 | 108.349 | 0.41624
1728 | 8.1603 | 117.3881 | 0.45097
1729 | 8.1653 | 86.3445 | 0.33171
1730 | 8.1703 | 101.3622 | 0.3894
1731 | 8.1753 | 105.3786 | 0.40483
1732 | 8.1803 | 97.3874 | 0.37413
1733 | 8.1853 | 112.4419 | 0.43197
1734 | 8.1903 | 108.4469 | 0.41662
1735 | 8.1953 | 116.4817 | 0.44749
1736 | 8.2003 | 90.4604 | 0.34752
1737 | 8.2053 | 112.4903 | 0.43215
1738 | 8.2103 | 91.4659 | 0.35138
1739 | 8.2153 | 136.5757 | 0.52468
1740 | 8.2203 | 105.53 | 0.40541
1741 | 8.2253 | 104.5485 | 0.40164
1742 | 8.2303 | 101.5549 | 0.39014
1743 | 8.2353 | 104.5578 | 0.40168
1744 | 8.2403 | 111.5864 | 0.42868
1745 | 8.2453 | 119.6183 | 0.45954
1746 | 8.2503 | 101.6194 | 0.39039
1747 | 8.2553 | 103.622 | 0.39808
1748 | 8.2603 | 116.6308 | 0.44806
1749 | 8.2653 | 109.6427 | 0.42121
1750 | 8.2703 | 132.6886 | 0.50975
1751 | 8.2753 | 112.639 | 0.43272
1752 | 8.2803 | 103.6396 | 0.39815
1753 | 8.2853 | 95.6165 | 0.36733
1754 | 8.2903 | 105.64 | 0.40584
1755 | 8.2953 | 108.6568 | 0.41743
1756 | 8.3003 | 104.6244 | 0.40193
1757 | 8.3053 | 102.6449 | 0.39433
1758 | 8.3103 | 95.6452 | 0.36744
1759 | 8.3153 | 105.6417 | 0.40584
1760 | 8.3203 | 120.6605 | 0.46354
1761 | 8.3253 | 106.6322 | 0.40965
1762 | 8.3303 | 106.6318 | 0.40965
1763 | 8.3352 | 101.6459 | 0.39049
1764 | 8.3402 | 108.6746 | 0.41749
1765 | 8.3452 | 89.67 | 0.34448
1766 | 8.3502 | 95.6969 | 0.36764
1767 | 8.3552 | 96.6914 | 0.37146
1768 | 8.3602 | 97.6901 | 0.3753
1769 | 8.3652 | 118.7362 | 0.45615
1770 | 8.3702 | 98.7179 | 0.37924
1771 | 8.3752 | 97.6994 | 0.37533
1772 | 8.3802 | 117.6997 | 0.45217
1773 | 8.3852 | 91.6687 | 0.35216
1774 | 8.3902 | 112.7307 | 0.43308
1775 | 8.3952 | 123.7545 | 0.47543
1776 | 8.4002 | 102.732 | 0.39466
1777 | 8.4052 | 92.7226 | 0.35621
1778 | 8.4102 | 104.7614 | 0.40246
1779 | 8.4152 | 88.7411 | 0.34092
1780 | 8.4202 | 110.7591 | 0.4255
1781 | 8.4252 | 104.7533 | 0.40243
1782 | 8.4302 | 102.7637 | 0.39479
1783 | 8.4352 | 103.7696 | 0.39865
1784 | 8.4402 | 115.787 | 0.44482
1785 | 8.4452 | 101.7586 | 0.39093
1786 | 8.4502 | 96.7506 | 0.37169
1787 | 8.4552 | 98.762 | 0.37941
1788 | 8.4602 | 80.7419 | 0.31019
1789 | 8.4652 | 92.7515 | 0.35632
1790 | 8.4702 | 102.7727 | 0.39482
1791 | 8.4752 | 91.7565 | 0.3525
1792 | 8.4802 | 86.7341 | 0.33321
1793 | 8.4852 | 85.7511 | 0.32943
1794 | 8.4902 | 110.7967 | 0.42565
1795 | 8.4952 | 102.7585 | 0.39477
1796 | 8.5002 | 91.7175 | 0.35235
1797 | 8.5052 | 96.742 | 0.37165
1798 | 8.5102 | 87.7261 | 0.33702
1799 | 8.5152 | 103.7533 | 0.39859
1800 | 8.5202 | 85.7258 | 0.32933
1801 | 8.5252 | 116.7698 | 0.44859
1802 | 8.5302 | 106.7756 | 0.4102
1803 | 8.5352 | 88.7497 | 0.34095
1804 | 8.5402 | 95.7789 | 0.36795
1805 | 8.5452 | 88.7866 | 0.34109
1806 | 8.5502 | 83.7412 | 0.32171
1807 | 8.5552 | 88.7444 | 0.34093
1808 | 8.5602 | 82.7568 | 0.31793
1809 | 8.5652 | 92.7725 | 0.3564
1810 | 8.5702 | 105.7857 | 0.4064
1811 | 8.5752 | 96.747 | 0.37167
1812 | 8.5802 | 100.7582 | 0.38708
1813 | 8.5852 | 86.7585 | 0.3333
1814 | 8.5902 | 107.7859 | 0.41408
1815 | 8.5952 | 85.7382 | 0.32938
1816 | 8.6002 | 97.7698 | 0.3756
1817 | 8.6052 | 98.7738 | 0.37946
1818 | 8.6102 | 102.7835 | 0.39486
1819 | 8.6152 | 93.7683 | 0.36023
1820 | 8.6202 | 89.7442 | 0.34477
1821 | 8.6252 | 91.7564 | 0.3525
1822 | 8.6302 | 82.7528 | 0.31791
1823 | 8.6352 | 101.7732 | 0.39098
1824 | 8.6402 | 96.7621 | 0.37173
1825 | 8.6452 | 89.7436 | 0.34477
1826 | 8.6502 | 92.7506 | 0.35632
1827 | 8.6552 | 103.7719 | 0.39866
1828 | 8.6602 | 77.7108 | 0.29854
1829 | 8.6651 | 90.724 | 0.34853
1830 | 8.6701 | 77.7114 | 0.29854
1831 | 8.6751 | 79.7079 | 0.30621
1832 | 8.6801 | 120.7703 | 0.46396
1833 | 8.6851 | 83.7182 | 0.32162
1834 | 8.6901 | 105.7443 | 0.40624
1835 | 8.6951 | 92.7154 | 0.35618
1836 | 8.7001 | 95.7292 | 0.36776
1837 | 8.7051 | 90.7284 | 0.34855
1838 | 8.7101 | 75.6895 | 0.29078
1839 | 8.7151 | 97.7232 | 0.37542
1840 | 8.7201 | 105.7474 | 0.40625
1841 | 8.7251 | 102.7324 | 0.39467
1842 | 8.7301 | 100.7153 | 0.38692
1843 | 8.7351 | 102.7121 | 0.39459
1844 | 8.7401 | 99.699 | 0.38301
1845 | 8.7451 | 89.7058 | 0.34462
1846 | 8.7501 | 89.7073 | 0.34463
1847 | 8.7551 | 71.653 | 0.27527
1848 | 8.7601 | 106.7053 | 0.40993
1849 | 8.7651 | 84.6962 | 0.32538
1850 | 8.7701 | 92.7088 | 0.35616
1851 | 8.7751 | 83.6698 | 0.32143
1852 | 8.7801 | 82.6667 | 0.31758
1853 | 8.7851 | 96.7078 | 0.37152
1854 | 8.7901 | 84.7069 | 0.32542
1855 | 8.7951 | 97.7323 | 0.37546
1856 | 8.8001 | 89.7232 | 0.34469
1857 | 8.8051 | 103.7343 | 0.39852
1858 | 8.8101 | 98.721 | 0.37926
1859 | 8.8151 | 79.6986 | 0.30618
1860 | 8.8201 | 86.7097 | 0.33311
1861 | 8.8251 | 90.7109 | 0.34848
1862 | 8.8301 | 99.7276 | 0.38312
1863 | 8.8351 | 86.7162 | 0.33314
1864 | 8.8401 | 83.722 | 0.32163
1865 | 8.8451 | 96.7627 | 0.37173
1866 | 8.8501 | 105.769 | 0.40633
1867 | 8.8551 | 110.7596 | 0.4255
1868 | 8.8601 | 104.7636 | 0.40247
1869 | 8.8651 | 85.7424 | 0.3294
1870 | 8.8701 | 84.7398 | 0.32554
1871 | 8.8751 | 98.7562 | 0.37939
1872 | 8.8801 | 80.7332 | 0.31015
1873 | 8.8851 | 81.7502 | 0.31406
1874 | 8.8901 | 74.7296 | 0.28709
1875 | 8.8951 | 93.7429 | 0.36013
1876 | 8.9001 | 88.745 | 0.34093
1877 | 8.9051 | 98.7769 | 0.37947
1878 | 8.9101 | 80.7681 | 0.31029
1879 | 8.9151 | 90.7751 | 0.34873
1880 | 8.9201 | 98.7691 | 0.37944
1881 | 8.9251 | 74.7515 | 0.28717
1882 | 8.9301 | 104.8154 | 0.40267
1883 | 8.9351 | 89.7841 | 0.34492
1884 | 8.9401 | 105.7865 | 0.4064
1885 | 8.9451 | 82.7454 | 0.31788
1886 | 8.9501 | 108.7971 | 0.41796
1887 | 8.9551 | 88.7807 | 0.34107
1888 | 8.9601 | 84.7657 | 0.32564
1889 | 8.9651 | 76.7385 | 0.29481
1890 | 8.9701 | 98.7649 | 0.37942
1891 | 8.9751 | 89.7728 | 0.34488
1892 | 8.9801 | 86.7803 | 0.33338
1893 | 8.9851 | 75.7583 | 0.29104
1894 | 8.9901 | 79.772 | 0.30646
1895 | 8.9951 | 76.7704 | 0.29493
1896 | 9 | 87.7763 | 0.33721
1897 | 9.005 | 85.7842 | 0.32956
1898 | 9.01 | 89.8048 | 0.345
1899 | 9.015 | 77.7824 | 0.29882
1900 | 9.02 | 79.7756 | 0.30647
1901 | 9.025 | 81.7665 | 0.31412
1902 | 9.03 | 101.7866 | 0.39103
1903 | 9.035 | 92.785 | 0.35645
1904 | 9.04 | 85.7788 | 0.32954
1905 | 9.045 | 83.7739 | 0.32183
1906 | 9.05 | 80.7739 | 0.31031
1907 | 9.055 | 92.8041 | 0.35652
1908 | 9.06 | 75.7919 | 0.29117
1909 | 9.065 | 67.7806 | 0.26039
1910 | 9.07 | 83.7998 | 0.32193
1911 | 9.075 | 85.8069 | 0.32964
1912 | 9.08 | 89.7889 | 0.34494
1913 | 9.085 | 67.7433 | 0.26025
1914 | 9.09 | 76.7527 | 0.29486
1915 | 9.095 | 85.7589 | 0.32946
1916 | 9.1 | 69.7415 | 0.26793
1917 | 9.105 | 93.7692 | 0.36023
1918 | 9.11 | 71.7327 | 0.27557
1919 | 9.115 | 72.7568 | 0.27951
1920 | 9.12 | 93.8185 | 0.36042
1921 | 9.125 | 80.7925 | 0.31038
1922 | 9.13 | 93.8009 | 0.36035
1923 | 9.135 | 82.7955 | 0.31807
1924 | 9.14 | 82.7986 | 0.31809
1925 | 9.145 | 71.7836 | 0.27577
1926 | 9.15 | 81.779 | 0.31417
1927 | 9.155 | 110.8028 | 0.42567
1928 | 9.16 | 98.7983 | 0.37955
1929 | 9.165 | 96.8052 | 0.3719
1930 | 9.17 | 72.7698 | 0.27956
1931 | 9.175 | 72.7712 | 0.27956
1932 | 9.18 | 78.768 | 0.3026
1933 | 9.185 | 69.7441 | 0.26794
1934 | 9.19 | 68.7456 | 0.2641
1935 | 9.195 | 77.767 | 0.29876
1936 | 9.2 | 69.7526 | 0.26797
1937 | 9.205 | 73.7408 | 0.28329
1938 | 9.21 | 80.741 | 0.31018
1939 | 9.215 | 69.741 | 0.26792
1940 | 9.22 | 88.7935 | 0.34112
1941 | 9.225 | 76.7866 | 0.29499
1942 | 9.23 | 73.7681 | 0.28339
1943 | 9.235 | 85.7756 | 0.32952
1944 | 9.24 | 70.7638 | 0.27185
1945 | 9.245 | 92.7961 | 0.35649
1946 | 9.25 | 75.7883 | 0.29116
1947 | 9.255 | 83.7925 | 0.3219
1948 | 9.26 | 96.7955 | 0.37186
1949 | 9.265 | 66.7588 | 0.25647
1950 | 9.27 | 74.7645 | 0.28722
1951 | 9.275 | 77.7726 | 0.29878
1952 | 9.28 | 70.7722 | 0.27189
1953 | 9.285 | 90.7862 | 0.34877
1954 | 9.29 | 82.7836 | 0.31803
1955 | 9.295 | 96.8126 | 0.37192
1956 | 9.3 | 75.7889 | 0.29116
1957 | 9.305 | 84.8053 | 0.3258
1958 | 9.31 | 74.7887 | 0.28732
1959 | 9.315 | 86.8095 | 0.3335
1960 | 9.32 | 71.7986 | 0.27583
1961 | 9.325 | 78.795 | 0.30271
1962 | 9.33 | 82.7898 | 0.31805
1963 | 9.3349 | 62.7604 | 0.24111
1964 | 9.3399 | 75.7709 | 0.29109
1965 | 9.3449 | 76.7757 | 0.29495
1966 | 9.3499 | 76.7798 | 0.29496
1967 | 9.3549 | 71.7691 | 0.27571
1968 | 9.3599 | 72.7737 | 0.27957
1969 | 9.3649 | 82.8054 | 0.31811
1970 | 9.3699 | 69.7934 | 0.26812
1971 | 9.3749 | 89.8177 | 0.34505
1972 | 9.3799 | 73.8031 | 0.28353
1973 | 9.3849 | 69.7947 | 0.26813
1974 | 9.3899 | 89.8259 | 0.34508
1975 | 9.3949 | 70.7914 | 0.27196
1976 | 9.3999 | 72.7791 | 0.27959
1977 | 9.4049 | 77.7995 | 0.29888
1978 | 9.4099 | 80.8119 | 0.31045
1979 | 9.4149 | 78.8166 | 0.30279
1980 | 9.4199 | 61.7804 | 0.23734
1981 | 9.4249 | 71.7728 | 0.27573
1982 | 9.4299 | 69.7893 | 0.26811
1983 | 9.4349 | 71.7826 | 0.27577
1984 | 9.4399 | 84.7831 | 0.32571
1985 | 9.4449 | 63.7752 | 0.245
1986 | 9.4499 | 68.7711 | 0.2642
1987 | 9.4549 | 69.7574 | 0.26799
1988 | 9.4599 | 72.7871 | 0.27963
1989 | 9.4649 | 61.7754 | 0.23732
1990 | 9.4699 | 82.8082 | 0.31812
1991 | 9.4749 | 69.7989 | 0.26815
1992 | 9.4799 | 63.7787 | 0.24502
1993 | 9.4849 | 72.7939 | 0.27965
1994 | 9.4899 | 61.7884 | 0.23737
1995 | 9.4949 | 73.7948 | 0.2835
1996 | 9.4999 | 58.7706 | 0.22578
1997 | 9.5049 | 59.7702 | 0.22962
1998 | 9.5099 | 69.7928 | 0.26812
1999 | 9.5149 | 78.8162 | 0.30279
2000 | 9.5199 | 66.7855 | 0.25657
2001 | 9.5249 | 60.7764 | 0.23348
2002 | 9.5299 | 76.7988 | 0.29504
2003 | 9.5349 | 83.808 | 0.32196
2004 | 9.5399 | 61.7808 | 0.23734
2005 | 9.5449 | 72.7815 | 0.2796
2006 | 9.5499 | 68.7855 | 0.26425
2007 | 9.5549 | 64.7918 | 0.24891
2008 | 9.5599 | 72.7937 | 0.27965
2009 | 9.5649 | 68.7984 | 0.2643
2010 | 9.5699 | 77.8122 | 0.29893
2011 | 9.5749 | 67.799 | 0.26046
2012 | 9.5799 | 68.8122 | 0.26436
2013 | 9.5849 | 57.7771 | 0.22196
2014 | 9.5899 | 82.8002 | 0.31809
2015 | 9.5949 | 76.8206 | 0.29512
2016 | 9.5999 | 72.8078 | 0.27971
2017 | 9.6049 | 77.8075 | 0.29891
2018 | 9.6099 | 71.8025 | 0.27584
2019 | 9.6149 | 73.8013 | 0.28352
2020 | 9.6199 | 85.8191 | 0.32969
2021 | 9.6249 | 74.8051 | 0.28738
2022 | 9.6299 | 63.7739 | 0.245
2023 | 9.6349 | 92.807 | 0.35654
2024 | 9.6399 | 73.7991 | 0.28351
2025 | 9.6449 | 73.8116 | 0.28356
2026 | 9.6499 | 77.8176 | 0.29895
2027 | 9.6549 | 83.8192 | 0.32201
2028 | 9.6599 | 64.7845 | 0.24888
2029 | 9.6648 | 75.8046 | 0.29122
2030 | 9.6698 | 64.8015 | 0.24895
2031 | 9.6748 | 57.7839 | 0.22199
2032 | 9.6798 | 66.7874 | 0.25658
2033 | 9.6848 | 62.7797 | 0.24118
2034 | 9.6898 | 85.8111 | 0.32966
2035 | 9.6948 | 65.8052 | 0.2528
2036 | 9.6998 | 69.8177 | 0.26822
2037 | 9.7048 | 59.7999 | 0.22973
2038 | 9.7098 | 62.8074 | 0.24129
2039 | 9.7148 | 87.8426 | 0.33746
2040 | 9.7198 | 70.8221 | 0.27208
2041 | 9.7248 | 65.7987 | 0.25278
2042 | 9.7298 | 84.8174 | 0.32584
2043 | 9.7348 | 83.8171 | 0.322
2044 | 9.7398 | 67.7941 | 0.26044
2045 | 9.7448 | 55.7839 | 0.2143
2046 | 9.7498 | 69.8003 | 0.26815
2047 | 9.7548 | 73.8159 | 0.28358
2048 | 9.7598 | 65.8158 | 0.25284
2049 | 9.7648 | 71.8213 | 0.27592
2050 | 9.7698 | 77.8364 | 0.29902
2051 | 9.7748 | 66.8228 | 0.25671
2052 | 9.7798 | 67.8203 | 0.26054
2053 | 9.7848 | 68.8258 | 0.26441
2054 | 9.7898 | 78.827 | 0.30283
2055 | 9.7948 | 61.795 | 0.2374
2056 | 9.7998 | 67.802 | 0.26047
2057 | 9.8048 | 69.804 | 0.26817
2058 | 9.8098 | 73.8142 | 0.28357
2059 | 9.8148 | 72.8113 | 0.27972
2060 | 9.8198 | 73.8156 | 0.28358
2061 | 9.8248 | 67.8227 | 0.26055
2062 | 9.8298 | 49.8033 | 0.19133
2063 | 9.8348 | 65.8185 | 0.25285
2064 | 9.8398 | 71.822 | 0.27592
2065 | 9.8448 | 66.812 | 0.25667
2066 | 9.8498 | 68.8214 | 0.26439
2067 | 9.8548 | 64.817 | 0.24901
2068 | 9.8598 | 66.8097 | 0.25666
2069 | 9.8648 | 63.8004 | 0.2451
2070 | 9.8698 | 54.7879 | 0.21048
2071 | 9.8748 | 54.7988 | 0.21052
2072 | 9.8798 | 74.8379 | 0.2875
2073 | 9.8848 | 63.8224 | 0.24519
2074 | 9.8898 | 63.8216 | 0.24518
2075 | 9.8948 | 60.8296 | 0.23369
2076 | 9.8998 | 63.8301 | 0.24522
2077 | 9.9048 | 58.8118 | 0.22594
2078 | 9.9098 | 52.7919 | 0.20281
2079 | 9.9148 | 65.814 | 0.25284
2080 | 9.9198 | 75.837 | 0.29134
2081 | 9.9248 | 70.8211 | 0.27207
2082 | 9.9298 | 65.8123 | 0.25283
2083 | 9.9348 | 59.8089 | 0.22977
2084 | 9.9398 | 67.8225 | 0.26055
2085 | 9.9448 | 53.8136 | 0.20674
2086 | 9.9498 | 68.8116 | 0.26435
2087 | 9.9548 | 79.8098 | 0.3066
2088 | 9.9598 | 70.7981 | 0.27198
2089 | 9.9648 | 55.7944 | 0.21434
2090 | 9.9698 | 72.8251 | 0.27977
2091 | 9.9748 | 53.7918 | 0.20665
2092 | 9.9798 | 69.8102 | 0.26819
2093 | 9.9848 | 63.8154 | 0.24516
2094 | 9.9898 | 71.8352 | 0.27597
2095 | 9.9948 | 52.825 | 0.20294
2096 | 9.9997 | 48.8133 | 0.18753
2097 | 10.0047 | 59.8121 | 0.22978
2098 | 10.0097 | 61.8239 | 0.23751
2099 | 10.0147 | 48.8195 | 0.18755
2100 | 10.0197 | 57.8294 | 0.22216
2101 | 10.0247 | 59.8168 | 0.2298
2102 | 10.0297 | 46.7977 | 0.17978
2103 | 10.0347 | 69.8261 | 0.26825
2104 | 10.0397 | 49.798 | 0.19131
2105 | 10.0447 | 65.8162 | 0.25285
2106 | 10.0497 | 66.8164 | 0.25669
2107 | 10.0547 | 44.794 | 0.17208
2108 | 10.0597 | 56.7991 | 0.2182
2109 | 10.0647 | 60.8006 | 0.23358
2110 | 10.0697 | 69.8187 | 0.26822
2111 | 10.0747 | 71.819 | 0.27591
2112 | 10.0797 | 73.8288 | 0.28363
2113 | 10.0847 | 56.8166 | 0.21827
2114 | 10.0897 | 59.8204 | 0.22981
2115 | 10.0947 | 46.8083 | 0.17982
2116 | 10.0997 | 56.8094 | 0.21824
2117 | 10.1047 | 56.8004 | 0.21821
2118 | 10.1097 | 64.8211 | 0.24902
2119 | 10.1147 | 48.8083 | 0.18751
2120 | 10.1197 | 51.7976 | 0.19899
2121 | 10.1247 | 61.8024 | 0.23743
2122 | 10.1297 | 79.8318 | 0.30669
2123 | 10.1347 | 60.814 | 0.23363
2124 | 10.1397 | 62.8149 | 0.24132
2125 | 10.1447 | 57.8106 | 0.22209
2126 | 10.1497 | 52.7962 | 0.20283
2127 | 10.1547 | 54.7973 | 0.21051
2128 | 10.1597 | 47.8009 | 0.18364
2129 | 10.1647 | 60.8178 | 0.23364
2130 | 10.1697 | 61.8153 | 0.23748
2131 | 10.1747 | 53.8157 | 0.20674
2132 | 10.1797 | 52.826 | 0.20294
2133 | 10.1847 | 48.8151 | 0.18753
2134 | 10.1897 | 53.8092 | 0.20672
2135 | 10.1947 | 56.821 | 0.21829
2136 | 10.1997 | 53.8279 | 0.20679
2137 | 10.2047 | 50.8214 | 0.19524
2138 | 10.2097 | 49.8151 | 0.19137
2139 | 10.2147 | 63.8331 | 0.24523
2140 | 10.2197 | 42.8112 | 0.16447
2141 | 10.2247 | 62.8335 | 0.24139
2142 | 10.2297 | 58.8367 | 0.22603
2143 | 10.2347 | 46.8143 | 0.17985
2144 | 10.2397 | 51.8219 | 0.19908
2145 | 10.2447 | 65.8392 | 0.25293
2146 | 10.2497 | 74.8372 | 0.2875
2147 | 10.2547 | 46.8114 | 0.17983
2148 | 10.2597 | 71.8485 | 0.27602
2149 | 10.2647 | 54.831 | 0.21064
2150 | 10.2697 | 70.8499 | 0.27218
2151 | 10.2747 | 54.825 | 0.21062
2152 | 10.2797 | 56.8208 | 0.21829
2153 | 10.2847 | 58.8276 | 0.226
2154 | 10.2897 | 41.801 | 0.16059
2155 | 10.2947 | 42.8034 | 0.16444
2156 | 10.2997 | 72.8445 | 0.27985
2157 | 10.3047 | 47.8096 | 0.18367
2158 | 10.3097 | 54.8189 | 0.2106
2159 | 10.3147 | 40.8135 | 0.15679
2160 | 10.3197 | 58.8283 | 0.226
2161 | 10.3247 | 57.8351 | 0.22218
2162 | 10.3297 | 51.8396 | 0.19915
2163 | 10.3346 | 49.8276 | 0.19142
2164 | 10.3396 | 54.819 | 0.2106
2165 | 10.3446 | 54.828 | 0.21063
2166 | 10.3496 | 41.8281 | 0.16069
2167 | 10.3546 | 54.8347 | 0.21066
2168 | 10.3596 | 43.8184 | 0.16834
2169 | 10.3646 | 51.8237 | 0.19909
2170 | 10.3696 | 54.8225 | 0.21061
2171 | 10.3746 | 48.8253 | 0.18757
2172 | 10.3796 | 47.8333 | 0.18376
2173 | 10.3846 | 49.8226 | 0.1914
2174 | 10.3896 | 50.8212 | 0.19524
2175 | 10.3946 | 54.8306 | 0.21064
2176 | 10.3996 | 44.8182 | 0.17218
2177 | 10.4046 | 51.8325 | 0.19912
2178 | 10.4096 | 63.845 | 0.24527
2179 | 10.4146 | 51.8196 | 0.19907
2180 | 10.4196 | 53.8273 | 0.20679
2181 | 10.4246 | 58.8431 | 0.22606
2182 | 10.4296 | 50.8289 | 0.19527
2183 | 10.4346 | 48.8299 | 0.18759
2184 | 10.4396 | 55.8423 | 0.21453
2185 | 10.4446 | 62.8445 | 0.24143
2186 | 10.4496 | 45.8211 | 0.17603
2187 | 10.4546 | 54.8413 | 0.21068
2188 | 10.4596 | 55.8444 | 0.21454
2189 | 10.4646 | 47.8303 | 0.18375
2190 | 10.4696 | 45.8301 | 0.17606
2191 | 10.4746 | 57.8382 | 0.2222
2192 | 10.4796 | 53.8294 | 0.2068
2193 | 10.4846 | 57.8405 | 0.22221
2194 | 10.4896 | 65.8499 | 0.25298
2195 | 10.4946 | 40.8225 | 0.15683
2196 | 10.4996 | 55.8358 | 0.2145
2197 | 10.5046 | 59.8324 | 0.22986
2198 | 10.5096 | 54.8331 | 0.21065
2199 | 10.5146 | 38.827 | 0.14916
2200 | 10.5196 | 56.8489 | 0.2184
2201 | 10.5246 | 67.8632 | 0.26071
2202 | 10.5296 | 53.8492 | 0.20687
2203 | 10.5346 | 48.839 | 0.18762
2204 | 10.5396 | 46.8436 | 0.17996
2205 | 10.5446 | 42.843 | 0.16459
2206 | 10.5496 | 39.833 | 0.15303
2207 | 10.5546 | 53.8408 | 0.20684
2208 | 10.5596 | 50.8344 | 0.19529
2209 | 10.5646 | 51.8355 | 0.19914
2210 | 10.5696 | 52.8393 | 0.20299
2211 | 10.5746 | 54.8429 | 0.21069
2212 | 10.5796 | 48.8341 | 0.18761
2213 | 10.5846 | 49.8417 | 0.19148
2214 | 10.5896 | 45.8409 | 0.17611
2215 | 10.5946 | 33.8319 | 0.12997
2216 | 10.5996 | 51.8498 | 0.19919
2217 | 10.6046 | 56.8401 | 0.21836
2218 | 10.6096 | 47.833 | 0.18376
2219 | 10.6146 | 51.8484 | 0.19919
2220 | 10.6196 | 46.8392 | 0.17994
2221 | 10.6246 | 51.842 | 0.19916
2222 | 10.6296 | 43.8366 | 0.16841
2223 | 10.6346 | 46.8435 | 0.17996
2224 | 10.6396 | 59.8545 | 0.22994
2225 | 10.6446 | 55.8457 | 0.21454
2226 | 10.6496 | 54.8483 | 0.21071
2227 | 10.6546 | 45.8412 | 0.17611
2228 | 10.6596 | 43.8461 | 0.16844
2229 | 10.6645 | 50.8573 | 0.19538
2230 | 10.6695 | 57.856 | 0.22226
2231 | 10.6745 | 43.8303 | 0.16838
2232 | 10.6795 | 45.833 | 0.17608
2233 | 10.6845 | 54.8462 | 0.2107
2234 | 10.6895 | 56.8511 | 0.2184
2235 | 10.6945 | 57.8527 | 0.22225
2236 | 10.6995 | 46.8418 | 0.17995
2237 | 10.7045 | 49.8452 | 0.19149
2238 | 10.7095 | 53.855 | 0.20689
2239 | 10.7145 | 65.877 | 0.25308
2240 | 10.7195 | 59.8645 | 0.22998
2241 | 10.7245 | 45.8533 | 0.17615
2242 | 10.7295 | 50.8574 | 0.19538
2243 | 10.7345 | 51.8554 | 0.19921
2244 | 10.7395 | 43.8501 | 0.16846
2245 | 10.7445 | 54.8609 | 0.21076
2246 | 10.7495 | 55.8575 | 0.21459
2247 | 10.7545 | 43.8491 | 0.16845
2248 | 10.7595 | 35.8479 | 0.13772
2249 | 10.7645 | 46.8476 | 0.17997
2250 | 10.7695 | 43.8401 | 0.16842
2251 | 10.7745 | 53.8512 | 0.20688
2252 | 10.7795 | 51.8495 | 0.19919
2253 | 10.7845 | 46.8527 | 0.17999
2254 | 10.7895 | 43.8443 | 0.16844
2255 | 10.7945 | 49.8491 | 0.1915
2256 | 10.7995 | 44.8483 | 0.17229
2257 | 10.8045 | 39.8475 | 0.15308
2258 | 10.8095 | 38.8519 | 0.14926
2259 | 10.8145 | 40.8573 | 0.15696
2260 | 10.8195 | 39.8527 | 0.1531
2261 | 10.8245 | 36.8339 | 0.1415
2262 | 10.8295 | 58.8585 | 0.22612
2263 | 10.8345 | 42.8533 | 0.16463
2264 | 10.8395 | 58.8663 | 0.22615
2265 | 10.8445 | 48.8436 | 0.18764
2266 | 10.8495 | 51.8403 | 0.19915
2267 | 10.8545 | 52.8471 | 0.20302
2268 | 10.8595 | 58.8667 | 0.22615
2269 | 10.8645 | 41.852 | 0.16078
2270 | 10.8695 | 30.8371 | 0.11847
2271 | 10.8745 | 46.8516 | 0.17999
2272 | 10.8795 | 38.8437 | 0.14923
2273 | 10.8845 | 36.8484 | 0.14156
2274 | 10.8895 | 36.8571 | 0.14159
2275 | 10.8945 | 41.8632 | 0.16083
2276 | 10.8995 | 52.8645 | 0.20309
2277 | 10.9045 | 46.8551 | 0.18
2278 | 10.9095 | 39.8467 | 0.15308
2279 | 10.9145 | 39.8455 | 0.15307
2280 | 10.9195 | 44.856 | 0.17232
2281 | 10.9245 | 39.8459 | 0.15308
2282 | 10.9295 | 51.8556 | 0.19921
2283 | 10.9345 | 48.8586 | 0.1877
2284 | 10.9395 | 48.8597 | 0.1877
2285 | 10.9445 | 38.8563 | 0.14927
2286 | 10.9495 | 52.8787 | 0.20314
2287 | 10.9545 | 55.8761 | 0.21466
2288 | 10.9595 | 60.8693 | 0.23384
2289 | 10.9645 | 39.849 | 0.15309
2290 | 10.9695 | 36.8502 | 0.14157
2291 | 10.9745 | 34.8506 | 0.13389
2292 | 10.9795 | 49.8548 | 0.19153
2293 | 10.9845 | 47.8457 | 0.18381
2294 | 10.9895 | 46.8475 | 0.17997
2295 | 10.9945 | 44.8487 | 0.1723
2296 | 10.9994 | 31.8372 | 0.12231
2297 | 11.0044 | 43.8492 | 0.16846
2298 | 11.0094 | 44.8527 | 0.17231
2299 | 11.0144 | 47.8489 | 0.18382
2300 | 11.0194 | 54.8701 | 0.21079
2301 | 11.0244 | 44.8679 | 0.17237
2302 | 11.0294 | 43.857 | 0.16849
2303 | 11.0344 | 51.869 | 0.19926
2304 | 11.0394 | 41.8615 | 0.16082
2305 | 11.0444 | 47.867 | 0.18389
2306 | 11.0494 | 40.8614 | 0.15698
2307 | 11.0544 | 47.8625 | 0.18387
2308 | 11.0594 | 42.8511 | 0.16462
2309 | 11.0644 | 37.8583 | 0.14544
2310 | 11.0694 | 37.8654 | 0.14547
2311 | 11.0744 | 49.8674 | 0.19158
2312 | 11.0794 | 41.8543 | 0.16079
2313 | 11.0844 | 50.8663 | 0.19541
2314 | 11.0894 | 47.8606 | 0.18387
2315 | 11.0944 | 45.8667 | 0.17621
2316 | 11.0994 | 42.8702 | 0.16469
2317 | 11.1044 | 47.8627 | 0.18387
2318 | 11.1094 | 45.86 | 0.17618
2319 | 11.1144 | 34.861 | 0.13393
2320 | 11.1194 | 37.8708 | 0.14549
2321 | 11.1244 | 34.8615 | 0.13393
2322 | 11.1294 | 29.8413 | 0.11464
2323 | 11.1344 | 43.8576 | 0.16849
2324 | 11.1394 | 30.8579 | 0.11855
2325 | 11.1444 | 49.8713 | 0.19159
2326 | 11.1494 | 45.8713 | 0.17622
2327 | 11.1544 | 36.8638 | 0.14162
2328 | 11.1594 | 30.8533 | 0.11853
2329 | 11.1644 | 29.8546 | 0.11469
2330 | 11.1694 | 52.8798 | 0.20315
2331 | 11.1744 | 43.8654 | 0.16852
2332 | 11.1794 | 33.8556 | 0.13006
2333 | 11.1844 | 55.8796 | 0.21467
2334 | 11.1894 | 44.8602 | 0.17234
2335 | 11.1944 | 34.851 | 0.13389
2336 | 11.1994 | 52.872 | 0.20312
2337 | 11.2044 | 54.8754 | 0.21081
2338 | 11.2094 | 32.8583 | 0.12623
2339 | 11.2144 | 48.8758 | 0.18777
2340 | 11.2194 | 29.8521 | 0.11468
2341 | 11.2244 | 42.8642 | 0.16467
2342 | 11.2294 | 34.8597 | 0.13392
2343 | 11.2344 | 45.8719 | 0.17623
2344 | 11.2394 | 32.8579 | 0.12623
2345 | 11.2444 | 47.873 | 0.18391
2346 | 11.2494 | 37.8629 | 0.14546
2347 | 11.2544 | 48.8833 | 0.18779
2348 | 11.2594 | 28.867 | 0.1109
2349 | 11.2644 | 35.8703 | 0.1378
2350 | 11.2694 | 43.8768 | 0.16856
2351 | 11.2744 | 37.872 | 0.14549
2352 | 11.2794 | 39.878 | 0.1532
2353 | 11.2844 | 38.8756 | 0.14935
2354 | 11.2894 | 40.8678 | 0.157
2355 | 11.2944 | 47.8695 | 0.1839
2356 | 11.2994 | 34.8662 | 0.13395
2357 | 11.3044 | 41.8819 | 0.1609
2358 | 11.3094 | 37.8764 | 0.14551
2359 | 11.3144 | 33.8686 | 0.13011
2360 | 11.3194 | 36.866 | 0.14163
2361 | 11.3244 | 34.8628 | 0.13393
2362 | 11.3294 | 28.862 | 0.11088
2363 | 11.3343 | 56.892 | 0.21856
2364 | 11.3393 | 36.8682 | 0.14164
2365 | 11.3443 | 32.8644 | 0.12625
2366 | 11.3493 | 42.8684 | 0.16469
2367 | 11.3543 | 34.8563 | 0.13391
2368 | 11.3593 | 36.8656 | 0.14163
2369 | 11.3643 | 35.8609 | 0.13777
2370 | 11.3693 | 40.8685 | 0.157
2371 | 11.3743 | 41.8742 | 0.16087
2372 | 11.3793 | 50.8802 | 0.19547
2373 | 11.3843 | 42.8771 | 0.16472
2374 | 11.3893 | 37.8853 | 0.14554
2375 | 11.3943 | 29.8793 | 0.11479
2376 | 11.3993 | 37.8853 | 0.14554
2377 | 11.4043 | 35.8839 | 0.13785
2378 | 11.4093 | 46.8866 | 0.18012
2379 | 11.4143 | 30.8727 | 0.1186
2380 | 11.4193 | 38.8896 | 0.1494
2381 | 11.4243 | 36.8793 | 0.14168
2382 | 11.4293 | 42.8717 | 0.1647
2383 | 11.4343 | 41.8742 | 0.16087
2384 | 11.4393 | 46.8789 | 0.18009
2385 | 11.4443 | 27.8604 | 0.10703
2386 | 11.4493 | 37.8734 | 0.1455
2387 | 11.4543 | 33.8601 | 0.13008
2388 | 11.4593 | 34.8609 | 0.13392
2389 | 11.4643 | 29.8656 | 0.11473
2390 | 11.4693 | 33.8756 | 0.13014
2391 | 11.4743 | 47.8965 | 0.184
2392 | 11.4793 | 34.8809 | 0.134
2393 | 11.4843 | 41.8786 | 0.16088
2394 | 11.4893 | 40.8802 | 0.15705
2395 | 11.4943 | 37.884 | 0.14554
2396 | 11.4993 | 38.8903 | 0.1494
2397 | 11.5043 | 28.8739 | 0.11092
2398 | 11.5093 | 36.8746 | 0.14166
2399 | 11.5143 | 32.8712 | 0.12628
2400 | 11.5193 | 27.8666 | 0.10705
2401 | 11.5243 | 33.8763 | 0.13014
2402 | 11.5293 | 31.877 | 0.12246
2403 | 11.5343 | 27.8639 | 0.10704
2404 | 11.5393 | 37.8691 | 0.14548
2405 | 11.5443 | 39.8771 | 0.1532
2406 | 11.5493 | 39.8769 | 0.15319
2407 | 11.5543 | 38.8799 | 0.14936
2408 | 11.5593 | 33.8784 | 0.13015
2409 | 11.5643 | 39.8854 | 0.15323
2410 | 11.5693 | 29.8724 | 0.11476
2411 | 11.5743 | 28.8707 | 0.11091
2412 | 11.5793 | 33.8858 | 0.13018
2413 | 11.5843 | 34.8871 | 0.13403
2414 | 11.5893 | 34.8837 | 0.13401
2415 | 11.5943 | 33.8835 | 0.13017
2416 | 11.5993 | 27.8736 | 0.10708
2417 | 11.6043 | 32.8802 | 0.12632
2418 | 11.6093 | 32.8827 | 0.12633
2419 | 11.6143 | 40.8908 | 0.15709
2420 | 11.6193 | 40.8902 | 0.15709
2421 | 11.6243 | 32.8768 | 0.1263
2422 | 11.6293 | 21.8624 | 0.083989
2423 | 11.6343 | 31.881 | 0.12248
2424 | 11.6393 | 24.8773 | 0.095571
2425 | 11.6443 | 20.8707 | 0.080179
2426 | 11.6493 | 28.8779 | 0.11094
2427 | 11.6543 | 35.8837 | 0.13785
2428 | 11.6593 | 40.8939 | 0.1571
2429 | 11.6642 | 28.8832 | 0.11096
2430 | 11.6692 | 30.882 | 0.11864
2431 | 11.6742 | 39.8878 | 0.15324
2432 | 11.6792 | 27.8799 | 0.10711
2433 | 11.6842 | 33.8881 | 0.13019
2434 | 11.6892 | 28.877 | 0.11094
2435 | 11.6942 | 28.8739 | 0.11092
2436 | 11.6992 | 45.892 | 0.1763
2437 | 11.7042 | 39.8907 | 0.15325
2438 | 11.7092 | 46.9037 | 0.18019
2439 | 11.7142 | 27.8824 | 0.10712
2440 | 11.7192 | 35.8859 | 0.13786
2441 | 11.7242 | 36.8897 | 0.14172
2442 | 11.7292 | 31.8874 | 0.1225
2443 | 11.7342 | 28.8863 | 0.11097
2444 | 11.7392 | 28.8861 | 0.11097
2445 | 11.7442 | 18.863 | 0.072466
2446 | 11.7492 | 33.8744 | 0.13014
2447 | 11.7542 | 32.8843 | 0.12633
2448 | 11.7592 | 24.8724 | 0.095552
2449 | 11.7642 | 20.8731 | 0.080188
2450 | 11.7692 | 22.8786 | 0.087892
2451 | 11.7742 | 37.886 | 0.14555
2452 | 11.7792 | 25.8768 | 0.099411
2453 | 11.7842 | 33.8904 | 0.1302
2454 | 11.7892 | 34.8905 | 0.13404
2455 | 11.7942 | 29.885 | 0.11481
2456 | 11.7992 | 30.8873 | 0.11866
2457 | 11.8042 | 25.8796 | 0.099421
2458 | 11.8092 | 43.896 | 0.16864
2459 | 11.8142 | 34.8886 | 0.13403
2460 | 11.8192 | 35.8923 | 0.13789
2461 | 11.8242 | 34.894 | 0.13405
2462 | 11.8292 | 26.8828 | 0.10328
2463 | 11.8342 | 29.8823 | 0.1148
2464 | 11.8392 | 25.8816 | 0.099429
2465 | 11.8442 | 26.8859 | 0.10329
2466 | 11.8492 | 38.8989 | 0.14944
2467 | 11.8542 | 35.8983 | 0.13791
2468 | 11.8592 | 25.8844 | 0.09944
2469 | 11.8642 | 30.8866 | 0.11866
2470 | 11.8692 | 39.9053 | 0.1533
2471 | 11.8742 | 34.9037 | 0.13409
2472 | 11.8792 | 28.8945 | 0.111
2473 | 11.8842 | 33.8959 | 0.13022
2474 | 11.8892 | 30.891 | 0.11867
2475 | 11.8942 | 28.8883 | 0.11098
2476 | 11.8992 | 41.8993 | 0.16096
2477 | 11.9042 | 35.8891 | 0.13787
2478 | 11.9092 | 28.8813 | 0.11095
2479 | 11.9142 | 29.8844 | 0.11481
2480 | 11.9192 | 33.8866 | 0.13018
2481 | 11.9242 | 21.8725 | 0.084027
2482 | 11.9292 | 20.8787 | 0.08021
2483 | 11.9342 | 31.895 | 0.12253
2484 | 11.9392 | 35.8993 | 0.13791
2485 | 11.9442 | 19.8888 | 0.076407
2486 | 11.9492 | 24.8905 | 0.095622
2487 | 11.9542 | 24.8882 | 0.095613
2488 | 11.9592 | 30.8973 | 0.1187
2489 | 11.9642 | 21.8857 | 0.084078
2490 | 11.9692 | 28.8896 | 0.11098
2491 | 11.9742 | 22.8853 | 0.087918
2492 | 11.9792 | 18.8804 | 0.072533
2493 | 11.9842 | 30.8885 | 0.11866
2494 | 11.9892 | 19.8755 | 0.076355
2495 | 11.9942 | 31.8884 | 0.12251
2496 | 11.9991 | 33.8903 | 0.1302
2497 | 12.0041 | 27.8882 | 0.10714
2498 | 12.0091 | 21.8865 | 0.084081
2499 | 12.0141 | 23.8926 | 0.091788
2500 | 12.0191 | 23.8986 | 0.091811
2501 | 12.0241 | 31.9055 | 0.12257
2502 | 12.0291 | 29.9047 | 0.11488
2503 | 12.0341 | 30.9061 | 0.11873
2504 | 12.0391 | 36.913 | 0.14181
2505 | 12.0441 | 25.9013 | 0.099505
2506 | 12.0491 | 29.9027 | 0.11488
2507 | 12.0541 | 36.9071 | 0.14179
2508 | 12.0591 | 26.8941 | 0.10332
2509 | 12.0641 | 25.8945 | 0.099479
2510 | 12.0691 | 34.9033 | 0.13409
2511 | 12.0741 | 19.8912 | 0.076416
2512 | 12.0791 | 23.8929 | 0.091789
2513 | 12.0841 | 29.8955 | 0.11485
2514 | 12.0891 | 38.9069 | 0.14947
2515 | 12.0941 | 19.8914 | 0.076417
2516 | 12.0991 | 22.8923 | 0.087945
2517 | 12.1041 | 28.897 | 0.11101
2518 | 12.1091 | 26.8963 | 0.10333
2519 | 12.1141 | 29.904 | 0.11488
2520 | 12.1191 | 31.9121 | 0.1226
2521 | 12.1241 | 24.9036 | 0.095672
2522 | 12.1291 | 22.9001 | 0.087975
2523 | 12.1341 | 32.9063 | 0.12642
2524 | 12.1391 | 24.8993 | 0.095655
2525 | 12.1441 | 29.9101 | 0.11491
2526 | 12.1491 | 26.9073 | 0.10337
2527 | 12.1541 | 23.898 | 0.091809
2528 | 12.1591 | 28.8957 | 0.11101
2529 | 12.1641 | 35.906 | 0.13794
2530 | 12.1691 | 21.8956 | 0.084116
2531 | 12.1741 | 25.9001 | 0.0995
2532 | 12.1791 | 28.9048 | 0.11104
2533 | 12.1841 | 22.8956 | 0.087958
2534 | 12.1891 | 23.8978 | 0.091808
2535 | 12.1941 | 28.9058 | 0.11105
2536 | 12.1991 | 30.9089 | 0.11874
2537 | 12.2041 | 16.8926 | 0.064896
2538 | 12.2091 | 25.8975 | 0.09949
2539 | 12.2141 | 24.8939 | 0.095635
2540 | 12.2191 | 24.8938 | 0.095634
2541 | 12.2241 | 26.9017 | 0.10335
2542 | 12.2291 | 28.9081 | 0.11106
2543 | 12.2341 | 20.8973 | 0.080281
2544 | 12.2391 | 25.9023 | 0.099509
2545 | 12.2441 | 20.9014 | 0.080297
2546 | 12.2491 | 30.911 | 0.11875
2547 | 12.2541 | 28.9105 | 0.11107
2548 | 12.2591 | 24.9021 | 0.095666
2549 | 12.2641 | 19.8945 | 0.076429
2550 | 12.2691 | 22.898 | 0.087967
2551 | 12.2741 | 16.8982 | 0.064917
2552 | 12.2791 | 21.9048 | 0.084151
2553 | 12.2841 | 22.9005 | 0.087977
2554 | 12.2891 | 15.8895 | 0.061043
2555 | 12.2941 | 17.8903 | 0.068729
2556 | 12.2991 | 19.8967 | 0.076437
2557 | 12.3041 | 23.9052 | 0.091837
2558 | 12.3091 | 22.9048 | 0.087993
2559 | 12.3141 | 25.899 | 0.099496
2560 | 12.3191 | 23.8965 | 0.091803
2561 | 12.3241 | 21.8993 | 0.08413
2562 | 12.3291 | 22.9039 | 0.08799
2563 | 12.334 | 15.9016 | 0.061089
2564 | 12.339 | 20.9056 | 0.080313
2565 | 12.344 | 12.8953 | 0.04954
2566 | 12.349 | 23.9022 | 0.091825
2567 | 12.354 | 32.9115 | 0.12644
2568 | 12.359 | 21.9046 | 0.084151
2569 | 12.364 | 18.9036 | 0.072622
2570 | 12.369 | 23.9031 | 0.091828
2571 | 12.374 | 18.8975 | 0.072598
2572 | 12.379 | 19.9017 | 0.076456
2573 | 12.384 | 17.8966 | 0.068753
2574 | 12.389 | 28.9065 | 0.11105
2575 | 12.394 | 24.9065 | 0.095683
2576 | 12.399 | 21.9024 | 0.084142
2577 | 12.404 | 20.8962 | 0.080277
2578 | 12.409 | 14.8943 | 0.057219
2579 | 12.414 | 16.8994 | 0.064922
2580 | 12.419 | 24.9054 | 0.095679
2581 | 12.424 | 29.9123 | 0.11491
2582 | 12.429 | 25.9083 | 0.099532
2583 | 12.434 | 26.9062 | 0.10337
2584 | 12.439 | 21.9032 | 0.084145
2585 | 12.444 | 25.9116 | 0.099544
2586 | 12.449 | 20.9082 | 0.080323
2587 | 12.454 | 26.9158 | 0.1034
2588 | 12.459 | 18.909 | 0.072643
2589 | 12.464 | 17.9065 | 0.068791
2590 | 12.469 | 23.9092 | 0.091852
2591 | 12.474 | 13.8997 | 0.053398
2592 | 12.479 | 26.9181 | 0.10341
2593 | 12.484 | 17.9115 | 0.06881
2594 | 12.489 | 22.912 | 0.088021
2595 | 12.494 | 16.9054 | 0.064945
2596 | 12.499 | 24.914 | 0.095712
2597 | 12.504 | 12.9045 | 0.049575
2598 | 12.509 | 15.9079 | 0.061113
2599 | 12.514 | 24.9159 | 0.095719
2600 | 12.519 | 20.9102 | 0.080331
2601 | 12.524 | 22.9119 | 0.08802
2602 | 12.529 | 19.912 | 0.076496
2603 | 12.534 | 16.9041 | 0.06494
2604 | 12.539 | 28.9153 | 0.11108
2605 | 12.544 | 15.9049 | 0.061102
2606 | 12.549 | 23.9095 | 0.091853
2607 | 12.554 | 15.905 | 0.061102
2608 | 12.559 | 20.9118 | 0.080337
2609 | 12.564 | 11.9028 | 0.045727
2610 | 12.569 | 20.9101 | 0.08033
2611 | 12.574 | 27.9187 | 0.10726
2612 | 12.579 | 19.9113 | 0.076493
2613 | 12.584 | 14.9072 | 0.057269
2614 | 12.589 | 22.9167 | 0.088039
2615 | 12.594 | 27.9177 | 0.10725
2616 | 12.599 | 26.9148 | 0.1034
2617 | 12.604 | 18.911 | 0.07265
2618 | 12.609 | 14.9114 | 0.057285
2619 | 12.614 | 18.9155 | 0.072668
2620 | 12.619 | 17.9123 | 0.068814
2621 | 12.624 | 20.9127 | 0.08034
2622 | 12.629 | 19.9093 | 0.076485
2623 | 12.634 | 15.9059 | 0.061105
2624 | 12.639 | 10.9013 | 0.04188
2625 | 12.644 | 11.9 | 0.045716
2626 | 12.649 | 19.9059 | 0.076472
2627 | 12.654 | 15.9058 | 0.061105
2628 | 12.659 | 20.9145 | 0.080347
2629 | 12.6639 | 17.9081 | 0.068797
2630 | 12.6689 | 16.9063 | 0.064949
2631 | 12.6739 | 23.9144 | 0.091872
2632 | 12.6789 | 17.9086 | 0.068799
2633 | 12.6839 | 16.907 | 0.064952
2634 | 12.6889 | 18.9108 | 0.07265
2635 | 12.6939 | 11.9025 | 0.045726
2636 | 12.6989 | 9.8969 | 0.038021
2637 | 12.7039 | 16.9078 | 0.064954
2638 | 12.7089 | 23.9159 | 0.091878
2639 | 12.7139 | 16.9078 | 0.064955
2640 | 12.7189 | 17.9086 | 0.0688
2641 | 12.7239 | 13.9023 | 0.053408
2642 | 12.7289 | 28.915 | 0.11108
2643 | 12.7339 | 16.9073 | 0.064953
2644 | 12.7389 | 24.9174 | 0.095725
2645 | 12.7439 | 16.9095 | 0.064961
2646 | 12.7489 | 23.9145 | 0.091872
2647 | 12.7539 | 16.9028 | 0.064935
2648 | 12.7589 | 20.9064 | 0.080316
2649 | 12.7639 | 26.9169 | 0.10341
2650 | 12.7689 | 8.8994 | 0.034189
2651 | 12.7739 | 16.9059 | 0.064947
2652 | 12.7789 | 16.9063 | 0.064949
2653 | 12.7839 | 12.9036 | 0.049572
2654 | 12.7889 | 16.9086 | 0.064958
2655 | 12.7939 | 14.9081 | 0.057272
2656 | 12.7989 | 17.9088 | 0.0688
2657 | 12.8039 | 21.9127 | 0.084182
2658 | 12.8089 | 20.914 | 0.080345
2659 | 12.8139 | 8.9024 | 0.0342
2660 | 12.8189 | 14.9091 | 0.057276
2661 | 12.8239 | 18.9103 | 0.072648
2662 | 12.8289 | 18.911 | 0.07265
2663 | 12.8339 | 16.9133 | 0.064976
2664 | 12.8389 | 26.9234 | 0.10343
2665 | 12.8439 | 11.9085 | 0.045749
2666 | 12.8489 | 15.9119 | 0.061129
2667 | 12.8539 | 22.9178 | 0.088043
2668 | 12.8589 | 17.9142 | 0.068821
2669 | 12.8639 | 9.9108 | 0.038074
2670 | 12.8689 | 10.9112 | 0.041917
2671 | 12.8739 | 18.9178 | 0.072676
2672 | 12.8789 | 28.9293 | 0.11114
2673 | 12.8839 | 14.9177 | 0.057309
2674 | 12.8889 | 13.9175 | 0.053467
2675 | 12.8939 | 22.9276 | 0.088081
2676 | 12.8989 | 8.914 | 0.034245
2677 | 12.9039 | 18.9216 | 0.072691
2678 | 12.9089 | 13.919 | 0.053473
2679 | 12.9139 | 18.925 | 0.072704
2680 | 12.9189 | 12.9178 | 0.049626
2681 | 12.9239 | 21.9248 | 0.084228
2682 | 12.9289 | 11.9156 | 0.045776
2683 | 12.9339 | 20.9226 | 0.080378
2684 | 12.9389 | 20.9237 | 0.080382
2685 | 12.9439 | 19.9246 | 0.076544
2686 | 12.9489 | 17.9216 | 0.068849
2687 | 12.9539 | 17.9226 | 0.068853
2688 | 12.9589 | 12.9199 | 0.049634
2689 | 12.9639 | 15.9222 | 0.061168
2690 | 12.9689 | 16.9234 | 0.065015
2691 | 12.9739 | 18.9275 | 0.072713
2692 | 12.9789 | 15.9254 | 0.061181
2693 | 12.9839 | 17.928 | 0.068874
2694 | 12.9889 | 16.9267 | 0.065027
2695 | 12.9939 | 17.9277 | 0.068873
2696 | 12.9988 | 18.9309 | 0.072727
2697 | 13.0038 | 9.9239 | 0.038125
2698 | 13.0088 | 14.9288 | 0.057352
2699 | 13.0138 | 11.922 | 0.045801
2700 | 13.0188 | 15.9258 | 0.061182
2701 | 13.0238 | 11.9237 | 0.045807
2702 | 13.0288 | 12.9239 | 0.04965
2703 | 13.0338 | 14.9266 | 0.057344
2704 | 13.0388 | 22.9337 | 0.088104
2705 | 13.0438 | 17.9289 | 0.068877
2706 | 13.0488 | 10.9229 | 0.041962
2707 | 13.0538 | 7.922 | 0.030434
2708 | 13.0588 | 13.9277 | 0.053506
2709 | 13.0638 | 13.9258 | 0.053499
2710 | 13.0688 | 19.9319 | 0.076572
2711 | 13.0738 | 16.9304 | 0.065041
2712 | 13.0788 | 15.9275 | 0.061188
2713 | 13.0838 | 11.9228 | 0.045804
2714 | 13.0888 | 16.9286 | 0.065035
2715 | 13.0938 | 9.9219 | 0.038117
2716 | 13.0988 | 21.9328 | 0.084259
2717 | 13.1038 | 14.9274 | 0.057346
2718 | 13.1088 | 14.9259 | 0.057341
2719 | 13.1138 | 19.9295 | 0.076563
2720 | 13.1188 | 12.9253 | 0.049655
2721 | 13.1238 | 15.9295 | 0.061196
2722 | 13.1288 | 15.9297 | 0.061197
2723 | 13.1338 | 11.9262 | 0.045817
2724 | 13.1388 | 5.9212 | 0.022747
2725 | 13.1438 | 10.9265 | 0.041976
2726 | 13.1488 | 7.9247 | 0.030444
2727 | 13.1538 | 11.9293 | 0.045829
2728 | 13.1588 | 16.9339 | 0.065055
2729 | 13.1638 | 10.9284 | 0.041984
2730 | 13.1688 | 6.9251 | 0.026604
2731 | 13.1738 | 16.9333 | 0.065052
2732 | 13.1788 | 18.9357 | 0.072745
2733 | 13.1838 | 10.9301 | 0.04199
2734 | 13.1888 | 18.9376 | 0.072752
2735 | 13.1938 | 13.9326 | 0.053525
2736 | 13.1988 | 16.9358 | 0.065062
2737 | 13.2038 | 21.9416 | 0.084293
2738 | 13.2088 | 13.9347 | 0.053533
2739 | 13.2138 | 12.9342 | 0.049689
2740 | 13.2188 | 9.9305 | 0.03815
2741 | 13.2238 | 3.9246 | 0.015077
2742 | 13.2288 | 13.9342 | 0.053531
2743 | 13.2338 | 14.9351 | 0.057376
2744 | 13.2388 | 10.9311 | 0.041994
2745 | 13.2438 | 9.9297 | 0.038147
2746 | 13.2488 | 4.9248 | 0.01892
2747 | 13.2538 | 14.9338 | 0.057371
2748 | 13.2588 | 11.931 | 0.045835
2749 | 13.2638 | 12.9319 | 0.049681
2750 | 13.2688 | 12.932 | 0.049681
2751 | 13.2738 | 9.9294 | 0.038146
2752 | 13.2788 | 9.9295 | 0.038146
2753 | 13.2838 | 20.9397 | 0.080444
2754 | 13.2888 | 13.9335 | 0.053528
2755 | 13.2938 | 14.9346 | 0.057374
2756 | 13.2988 | 16.9367 | 0.065065
2757 | 13.3038 | 10.9314 | 0.041995
2758 | 13.3088 | 13.9343 | 0.053531
2759 | 13.3138 | 9.9308 | 0.038151
2760 | 13.3188 | 18.9391 | 0.072758
2761 | 13.3238 | 13.9346 | 0.053532
2762 | 13.3288 | 6.9283 | 0.026616
2763 | 13.3337 | 13.9348 | 0.053533
2764 | 13.3387 | 12.934 | 0.049688
2765 | 13.3437 | 10.9322 | 0.041998
2766 | 13.3487 | 15.9368 | 0.061224
2767 | 13.3537 | 9.9313 | 0.038153
2768 | 13.3587 | 14.9359 | 0.057379
2769 | 13.3637 | 9.9314 | 0.038153
2770 | 13.3687 | 12.9342 | 0.049689
2771 | 13.3737 | 16.9379 | 0.06507
2772 | 13.3787 | 18.9398 | 0.072761
2773 | 13.3837 | 6.9288 | 0.026618
2774 | 13.3887 | 14.936 | 0.057379
2775 | 13.3937 | 8.9304 | 0.034308
2776 | 13.3987 | 15.9367 | 0.061224
2777 | 13.4037 | 10.9321 | 0.041998
2778 | 13.4087 | 8.9304 | 0.034308
2779 | 13.4137 | 9.9314 | 0.038153
2780 | 13.4187 | 10.9324 | 0.041999
2781 | 13.4237 | 10.9324 | 0.041999
2782 | 13.4287 | 6.9287 | 0.026618
2783 | 13.4337 | 7.9296 | 0.030463
2784 | 13.4387 | 13.935 | 0.053534
2785 | 13.4437 | 10.9324 | 0.041999
2786 | 13.4487 | 9.9317 | 0.038155
2787 | 13.4537 | 7.9302 | 0.030466
2788 | 13.4587 | 4.9279 | 0.018932
2789 | 13.4637 | 9.933 | 0.038159
2790 | 13.4687 | 9.9334 | 0.038161
2791 | 13.4737 | 6.9312 | 0.026627
2792 | 13.4787 | 7.9325 | 0.030474
2793 | 13.4837 | 6.9321 | 0.026631
2794 | 13.4887 | 7.9335 | 0.030478
2795 | 13.4937 | 20.9459 | 0.080468
2796 | 13.4987 | 10.9373 | 0.042018
2797 | 13.5037 | 8.9361 | 0.03433
2798 | 13.5087 | 16.9438 | 0.065093
2799 | 13.5137 | 3.9325 | 0.015107
2800 | 13.5187 | 12.9411 | 0.049716
2801 | 13.5237 | 12.9415 | 0.049717
2802 | 13.5287 | 10.94 | 0.042028
2803 | 13.5337 | 7.9375 | 0.030493
2804 | 13.5387 | 11.9413 | 0.045875
2805 | 13.5437 | 7.9377 | 0.030494
2806 | 13.5487 | 10.9405 | 0.04203
2807 | 13.5537 | 9.9397 | 0.038185
2808 | 13.5587 | 11.9416 | 0.045876
2809 | 13.5637 | 9.94 | 0.038186
2810 | 13.5687 | 8.9392 | 0.034342
2811 | 13.5737 | 6.9376 | 0.026652
2812 | 13.5787 | 11.9421 | 0.045878
2813 | 13.5837 | 9.9403 | 0.038188
2814 | 13.5887 | 8.9394 | 0.034342
2815 | 13.5937 | 7.9385 | 0.030497
2816 | 13.5987 | 7.9385 | 0.030497
2817 | 13.6037 | 4.9358 | 0.018962
2818 | 13.6087 | 12.9431 | 0.049723
2819 | 13.6137 | 8.9396 | 0.034343
2820 | 13.6187 | 1.9334 | 0.0074275
2821 | 13.6237 | 4.9364 | 0.018964
2822 | 13.6287 | 5.9376 | 0.022811
2823 | 13.6337 | 9.9417 | 0.038193
2824 | 13.6387 | 6.9395 | 0.026659
2825 | 13.6437 | 8.9418 | 0.034352
2826 | 13.6487 | 9.9432 | 0.038199
2827 | 13.6537 | 13.9472 | 0.053581
2828 | 13.6587 | 9.9438 | 0.038201
2829 | 13.6636 | 11.9458 | 0.045892
2830 | 13.6686 | 12.9468 | 0.049737
2831 | 13.6736 | 16.9503 | 0.065118
2832 | 13.6786 | 4.9394 | 0.018976
2833 | 13.6836 | 8.9429 | 0.034356
2834 | 13.6886 | 4.9392 | 0.018975
2835 | 13.6936 | 4.9392 | 0.018975
2836 | 13.6986 | 9.9438 | 0.038201
2837 | 13.7036 | 7.9422 | 0.030511
2838 | 13.7086 | 6.9416 | 0.026667
2839 | 13.7136 | 11.9465 | 0.045895
2840 | 13.7186 | 7.9434 | 0.030516
2841 | 13.7236 | 7.9439 | 0.030518
2842 | 13.7286 | 7.9444 | 0.03052
2843 | 13.7336 | 11.9484 | 0.045902
2844 | 13.7386 | 12.9496 | 0.049748
2845 | 13.7436 | 10.9479 | 0.042058
2846 | 13.7486 | 12.9497 | 0.049749
2847 | 13.7536 | 8.9459 | 0.034368
2848 | 13.7586 | 9.9467 | 0.038212
2849 | 13.7636 | 4.942 | 0.018986
2850 | 13.7686 | 4.9419 | 0.018985
2851 | 13.7736 | 7.9445 | 0.03052
2852 | 13.7786 | 4.9416 | 0.018984
2853 | 13.7836 | 6.9432 | 0.026674
2854 | 13.7886 | 3.9403 | 0.015137
2855 | 13.7936 | 8.9447 | 0.034363
2856 | 13.7986 | 5.9419 | 0.022827
2857 | 13.8036 | 9.9455 | 0.038208
2858 | 13.8086 | 9.9455 | 0.038208
2859 | 13.8136 | 8.9447 | 0.034363
2860 | 13.8186 | 8.9448 | 0.034363
2861 | 13.8236 | 4.9414 | 0.018983
2862 | 13.8286 | 9.946 | 0.03821
2863 | 13.8336 | 9.9462 | 0.03821
2864 | 13.8386 | 7.9447 | 0.030521
2865 | 13.8436 | 8.9459 | 0.034367
2866 | 13.8486 | 11.9489 | 0.045904
2867 | 13.8536 | 8.9465 | 0.03437
2868 | 13.8586 | 9.9477 | 0.038216
2869 | 13.8636 | 3.9426 | 0.015146
2870 | 13.8686 | 4.9438 | 0.018992
2871 | 13.8736 | 6.9458 | 0.026684
2872 | 13.8786 | 5.9451 | 0.022839
2873 | 13.8836 | 10.9498 | 0.042066
2874 | 13.8886 | 5.9455 | 0.022841
2875 | 13.8936 | 3.9439 | 0.015151
2876 | 13.8986 | 4.945 | 0.018997
2877 | 13.9036 | 9.9498 | 0.038224
2878 | 13.9086 | 11.9519 | 0.045916
2879 | 13.9136 | 5.9469 | 0.022846
2880 | 13.9186 | 8.9499 | 0.034383
2881 | 13.9236 | 5.9475 | 0.022849
2882 | 13.9286 | 5.9478 | 0.02285
2883 | 13.9336 | 6.949 | 0.026696
2884 | 13.9386 | 2.9456 | 0.011316
2885 | 13.9436 | 4.9476 | 0.019007
2886 | 13.9486 | 2.9459 | 0.011317
2887 | 13.9536 | 6.9496 | 0.026698
2888 | 13.9586 | 6.9496 | 0.026698
2889 | 13.9636 | 9.9523 | 0.038234
2890 | 13.9686 | 7.9506 | 0.030544
2891 | 13.9736 | 3.947 | 0.015163
2892 | 13.9786 | 1.9452 | 0.0074729
2893 | 13.9836 | 6.9497 | 0.026699
2894 | 13.9886 | 1.9453 | 0.0074732
2895 | 13.9936 | 4.948 | 0.019009
2896 | 13.9985 | 4.9481 | 0.019009
2897 | 14.0035 | 4.9482 | 0.01901
2898 | 14.0085 | 9.9529 | 0.038236
2899 | 14.0135 | 5.9495 | 0.022856
2900 | 14.0185 | 7.9516 | 0.030548
2901 | 14.0235 | 1.9466 | 0.0074782
2902 | 14.0285 | 5.9506 | 0.02286
2903 | 14.0335 | 6.9518 | 0.026707
2904 | 14.0385 | 10.9556 | 0.042088
2905 | 14.0435 | 6.9522 | 0.026708
2906 | 14.0485 | 5.9513 | 0.022863
2907 | 14.0535 | 1.9477 | 0.0074823
2908 | 14.0585 | 5.9513 | 0.022863
2909 | 14.0635 | 11.9567 | 0.045934
2910 | 14.0685 | 5.9515 | 0.022864
2911 | 14.0735 | 6.9525 | 0.026709
2912 | 14.0785 | 3.9499 | 0.015174
2913 | 14.0835 | 1.9482 | 0.0074844
2914 | 14.0885 | 2.9491 | 0.01133
2915 | 14.0935 | 5.9519 | 0.022865
2916 | 14.0985 | 8.9548 | 0.034402
2917 | 14.1035 | 6.9533 | 0.026712
2918 | 14.1085 | 4.9518 | 0.019023
2919 | 14.1135 | 4.9521 | 0.019024
2920 | 14.1185 | 9.9568 | 0.038251
2921 | 14.1235 | 3.9516 | 0.015181
2922 | 14.1285 | 5.9535 | 0.022871
2923 | 14.1335 | 8.9562 | 0.034407
2924 | 14.1385 | 7.9553 | 0.030562
2925 | 14.1435 | 4.9524 | 0.019026
2926 | 14.1485 | 7.9549 | 0.03056
2927 | 14.1535 | 9.9564 | 0.038249
2928 | 14.1585 | 3.9507 | 0.015177
2929 | 14.1635 | 4.9512 | 0.019021
2930 | 14.1685 | 4.951 | 0.01902
2931 | 14.1735 | 3.95 | 0.015175
2932 | 14.1785 | 6.9528 | 0.026711
2933 | 14.1835 | 7.954 | 0.030557
2934 | 14.1885 | 3.9508 | 0.015178
2935 | 14.1935 | 2.9504 | 0.011335
2936 | 14.1985 | 2.9509 | 0.011336
2937 | 14.2035 | 0.94951 | 0.0036477
2938 | 14.2085 | 2.9516 | 0.011339
2939 | 14.2135 | 2.9518 | 0.01134
2940 | 14.2185 | 7.9564 | 0.030566
2941 | 14.2235 | 4.9538 | 0.019031
2942 | 14.2285 | -2.8974e-06 | -1.1131e-08
2943 | 14.2335 | 1.9513 | 0.0074961
2944 | 14.2385 | 4.9541 | 0.019032
2945 | 14.2435 | 4.9542 | 0.019033
2946 | 14.2485 | 3.9535 | 0.015188
2947 | 14.2535 | 2.9527 | 0.011343
2948 | 14.2585 | 4.9547 | 0.019035
2949 | 14.2635 | 2.9532 | 0.011345
2950 | 14.2685 | 4.9554 | 0.019037
2951 | 14.2735 | 2.954 | 0.011348
2952 | 14.2785 | 2.9544 | 0.01135
2953 | 14.2835 | 9.961 | 0.038267
2954 | 14.2885 | 2.9549 | 0.011352
2955 | 14.2935 | 6.9586 | 0.026733
2956 | 14.2985 | 5.9576 | 0.022887
2957 | 14.3035 | 3.9557 | 0.015196
2958 | 14.3085 | 3.9555 | 0.015196
2959 | 14.3135 | 3.9553 | 0.015195
2960 | 14.3185 | 3.9552 | 0.015195
2961 | 14.3235 | 2.9543 | 0.011349
2962 | 14.3285 | 4.9561 | 0.01904
2963 | 14.3334 | 2.9544 | 0.01135
2964 | 14.3384 | 3.9553 | 0.015195
2965 | 14.3434 | 6.9581 | 0.026731
2966 | 14.3484 | 5.9574 | 0.022887
2967 | 14.3534 | 2.9551 | 0.011352
2968 | 14.3584 | 0.95368 | 0.0036637
2969 | 14.3634 | 0.95417 | 0.0036656
2970 | 14.3684 | 2.9565 | 0.011358
2971 | 14.3734 | 4.9588 | 0.01905
2972 | 14.3784 | 5.9601 | 0.022897
2973 | 14.3834 | 4.9596 | 0.019053
2974 | 14.3884 | 5.9607 | 0.022899
2975 | 14.3934 | 6.9618 | 0.026745
2976 | 14.3984 | 5.9609 | 0.0229
2977 | 14.4034 | 1.9573 | 0.0075193
2978 | 14.4084 | 1.9572 | 0.0075188
2979 | 14.4134 | 5.9606 | 0.022899
2980 | 14.4184 | 2.9577 | 0.011363
2981 | 14.4234 | 3.9584 | 0.015207
2982 | 14.4284 | 2.9575 | 0.011362
2983 | 14.4334 | 5.9602 | 0.022897
2984 | 14.4384 | 0.95591 | 0.0036723
2985 | 14.4434 | 5.9607 | 0.022899
2986 | 14.4484 | 3.9592 | 0.01521
2987 | 14.4534 | 0.95683 | 0.0036759
2988 | 14.4584 | 1.958 | 0.0075219
2989 | 14.4634 | 3.96 | 0.015213
2990 | 14.4684 | 1.9584 | 0.0075234
2991 | 14.4734 | 5.9622 | 0.022905
2992 | 14.4784 | 2.9597 | 0.01137
2993 | 14.4834 | 1.9591 | 0.0075264
2994 | 14.4884 | -7.1325e-07 | -2.74e-09
2995 | 14.4934 | 0.95874 | 0.0036832
2996 | 14.4984 | 0.95884 | 0.0036836
2997 | 14.5034 | 7.965 | 0.030599
2998 | 14.5084 | 1.9596 | 0.007528
2999 | 14.5134 | 1.9594 | 0.0075272
3000 | 14.5184 | 2.96 | 0.011372
3001 | 14.5234 | 2.9598 | 0.011371
3002 | 14.5284 | 1.9588 | 0.007525
3003 | 14.5334 | 2.9595 | 0.01137
3004 | 14.5384 | 0.95768 | 0.0036791
3005 | 14.5434 | 1.9585 | 0.007524
3006 | 14.5484 | 3.9603 | 0.015214
3007 | 14.5534 | 0.9576 | 0.0036788
3008 | 14.5584 | 1.9586 | 0.0075242
3009 | 14.5634 | 2.9596 | 0.01137
3010 | 14.5684 | 0.95802 | 0.0036804
3011 | 14.5734 | 5.9627 | 0.022907
3012 | 14.5784 | 0.95844 | 0.003682
3013 | 14.5834 | 0.95862 | 0.0036827
3014 | 14.5884 | 0.95877 | 0.0036833
3015 | 14.5934 | 2.9607 | 0.011374
3016 | 14.5984 | 1.9598 | 0.0075291
3017 | 14.6034 | 4.9625 | 0.019065
3018 | 14.6084 | 1.9599 | 0.0075292
3019 | 14.6134 | 1.9599 | 0.0075292
3020 | 14.6184 | 2.9608 | 0.011374
3021 | 14.6234 | 1.9599 | 0.0075294
3022 | 14.6284 | 0.95912 | 0.0036846
3023 | 14.6334 | 1.9601 | 0.0075302
3024 | 14.6384 | 0.95935 | 0.0036855
3025 | 14.6434 | 0.95949 | 0.0036861
3026 | 14.6484 | 1.9605 | 0.0075318
3027 | 14.6534 | 1.9607 | 0.0075326
3028 | 14.6584 | -1.7592e-07 | -6.76e-10
3029 | 14.6633 | -1.7624e-07 | -6.77e-10
3030 | 14.6683 | 0.96081 | 0.0036911
3031 | 14.6733 | 1.9621 | 0.0075377
3032 | 14.6783 | 0.96157 | 0.003694
3033 | 14.6833 | 2.9637 | 0.011386
3034 | 14.6883 | -1.3946e-07 | -5.36e-10
3035 | 14.6933 | 0.96253 | 0.0036977
3036 | 14.6983 | 1.9637 | 0.007544
3037 | 14.7033 | -1.2482e-07 | -4.8e-10
3038 | 14.7083 | -1.2505e-07 | -4.8e-10
3039 | 14.7133 | 1.9645 | 0.0075471
3040 | 14.7183 | 0.96375 | 0.0037024
3041 | 14.7233 | 1.9647 | 0.0075477
3042 | 14.7283 | 0.96374 | 0.0037024
3043 | 14.7333 | 0.96367 | 0.0037021
3044 | 14.7383 | 2.9654 | 0.011392
3045 | 14.7433 | 0.96359 | 0.0037018
3046 | 14.7483 | -7.5956e-08 | -2.92e-10
3047 | 14.7533 | -7.6095e-08 | -2.92e-10
3048 | 14.7583 | -7.6235e-08 | -2.93e-10
3049 | 14.7633 | 4.9672 | 0.019082
3050 | 14.7683 | -5.612e-08 | -2.16e-10
3051 | 14.7733 | 2.9654 | 0.011392
3052 | 14.7783 | 0.96369 | 0.0037022
3053 | 14.7833 | 0.96374 | 0.0037024
3054 | 14.7883 | 0.9638 | 0.0037026
3055 | 14.7933 | 0.96385 | 0.0037028
3056 | 14.7983 | -3.0612e-08 | -1.18e-10
3057 | 14.8033 | -3.0667e-08 | -1.18e-10
3058 | 14.8083 | -3.0723e-08 | -1.18e-10
3059 | 14.8133 | 1.9651 | 0.0075494
3060 | 14.8183 | -2.4455e-08 | -9.4e-11
3061 | 14.8233 | -2.4499e-08 | -9.4e-11
3062 | 14.8283 | 1.966 | 0.0075529
3063 | 14.8333 | 0.9655 | 0.0037091
3064 | 14.8383 | -1.5942e-08 | -6.1e-11
3065 | 14.8433 | 0.96604 | 0.0037112
3066 | 14.8483 | -1.336e-08 | -5.1e-11
3067 | 14.8533 | -1.3384e-08 | -5.1e-11
3068 | 14.8583 | 1.9675 | 0.0075587
3069 | 14.8633 | 0.96687 | 0.0037144
3070 | 14.8683 | -6.264e-09 | -2.4e-11
3071 | 14.8733 | -6.275e-09 | -2.4e-11
3072 | 14.8783 | -6.286e-09 | -2.4e-11
3073 | 14.8833 | 0.96671 | 0.0037138
3074 | 14.8883 | -4.326e-09 | -1.7e-11
3075 | 14.8933 | -4.334e-09 | -1.7e-11
3076 | 14.8983 | -4.342e-09 | -1.7e-11
3077 | 14.9033 | -4.35e-09 | -1.7e-11
3078 | 14.9083 | -4.357e-09 | -1.7e-11
3079 | 14.9133 | -4.365e-09 | -1.7e-11
3080 | 14.9183 | -4.373e-09 | -1.7e-11
3081 | 14.9233 | 1.9672 | 0.0075574
3082 | 14.9283 | -1.687e-09 | -6e-12
3083 | 14.9333 | -1.69e-09 | -6e-12
3084 | 14.9383 | -1.693e-09 | -7e-12
3085 | 14.9433 | 0.9672 | 0.0037157
3086 | 14.9483 | -6.97e-10 | -3e-12
3087 | 14.9533 | -6.99e-10 | -3e-12
3088 | 14.9583 | -7e-10 | -3e-12
3089 | 14.9633 | -7.01e-10 | -3e-12
3090 | 14.9683 | 0.96782 | 0.0037181
3091 | 14.9733 | -1.08e-10 | 0
3092 | 14.9783 | -1.08e-10 | 0
3093 | 14.9833 | -1.08e-10 | 0
3094 | 14.9883 | -1.09e-10 | 0
3095 | 14.9933 | -1.09e-10 | 0
3096 | 14.9982 | 0.96773 | 0.0037177
3097 | 15.0032 | 0 | 0
3098 | 15.0082 | 0 | 0
3099 | 15.0132 | 0 | 0
3100 | 15.0182 | 0 | 0
3101 | 15.0232 | 0 | 0
3102 | 15.0282 | 0 | 0
3103 | 15.0332 | 0 | 0
3104 | 15.0382 | 0 | 0
3105 | 15.0432 | 0 | 0
3106 | 15.0482 | 0.96857 | 0.0037209
3107 | 15.0532 | 0 | 0
3108 | 15.0582 | 0 | 0
3109 | 15.0632 | 0 | 0
3110 | 15.0682 | 0 | 0
3111 | 15.0732 | 0.96844 | 0.0037204
3112 | 15.0782 | 0 | 0
3113 | 15.0832 | 0 | 0
3114 | 15.0882 | 0 | 0
3115 | 15.0932 | 0 | 0
3116 | 15.0982 | 0 | 0
3117 | 15.1032 | 0 | 0
3118 | 15.1082 | 0 | 0
3119 | 15.1132 | 0.96946 | 0.0037244
3120 | 15.1182 | 0 | 0
3121 | 15.1232 | 0 | 0
3122 | 15.1282 | 0 | 0
3123 | 15.1332 | 0 | 0
3124 | 15.1382 | 0 | 0
3125 | 15.1432 | 0 | 0
3126 | 15.1482 | 0 | 0
3127 | 15.1532 | 0 | 0
3128 | 15.1582 | 0 | 0
3129 | 15.1632 | 0 | 0
3130 | 15.1682 | 0 | 0
3131 | 15.1732 | 0.9724 | 0.0037357
3132 | 15.1782 | 0 | 0
3133 | 15.1832 | 0 | 0
3134 | 15.1882 | 0 | 0
3135 | 15.1932 | 0 | 0
3136 | 15.1982 | 0 | 0
3137 | 15.2032 | 0 | 0
3138 | 15.2082 | 0 | 0
3139 | 15.2132 | 0 | 0
3140 | 15.2182 | 0 | 0
3141 | 15.2232 | 0 | 0
3142 | 15.2282 | 0 | 0
3143 | 15.2332 | 0 | 0
3144 | 15.2382 | 0 | 0
3145 | 15.2432 | 0 | 0
3146 | 15.2482 | 0.97301 | 0.003738
3147 | 15.2532 | 0 | 0
3148 | 15.2582 | 0 | 0
3149 | 15.2632 | 0 | 0
3150 | 15.2682 | 0 | 0
3151 | 15.2732 | 0 | 0
3152 | 15.2782 | 0.97294 | 0.0037377
3153 | 15.2832 | 0 | 0
3154 | 15.2882 | 0 | 0
3155 | 15.2932 | 0 | 0
3156 | 15.2982 | 0 | 0
3157 | 15.3032 | 0 | 0
3158 | 15.3082 | 0 | 0
3159 | 15.3132 | 0 | 0
3160 | 15.3182 | 0 | 0
3161 | 15.3232 | 0 | 0
3162 | 15.3282 | 0 | 0
3163 | 15.3331 | 0 | 0
3164 | 15.3381 | 0 | 0
3165 | 15.3431 | 0 | 0
3166 | 15.3481 | 0 | 0
3167 | 15.3531 | 0 | 0
3168 | 15.3581 | 0 | 0
3169 | 15.3631 | 0 | 0
3170 | 15.3681 | 0 | 0
3171 | 15.3731 | 0 | 0
3172 | 15.3781 | 0 | 0
3173 | 15.3831 | 0 | 0
3174 | 15.3881 | 0.97455 | 0.0037439
3175 | 15.3931 | 0 | 0
3176 | 15.3981 | 0 | 0
3177 | 15.4031 | 0 | 0
3178 | 15.4081 | 0.97509 | 0.003746
3179 | 15.4131 | 0 | 0
3180 | 15.4181 | 0 | 0
3181 | 15.4231 | 0 | 0
3182 | 15.4281 | 0 | 0
3183 | 15.4331 | 0 | 0
3184 | 15.4381 | 0 | 0
3185 | 15.4431 | 0 | 0
3186 | 15.4481 | 0 | 0
3187 | 15.4531 | 0 | 0
3188 | 15.4581 | 0.97692 | 0.003753
3189 | 15.4631 | 0 | 0
3190 | 15.4681 | 0 | 0
3191 | 15.4731 | 0 | 0
3192 | 15.4781 | 0 | 0
3193 | 15.4831 | 0 | 0
3194 | 15.4881 | 0 | 0
3195 | 15.4931 | 0 | 0
3196 | 15.4981 | 0 | 0
3197 | 15.5031 | 0 | 0
3198 | 15.5081 | 0 | 0
3199 | 15.5131 | 0 | 0
3200 | 15.5181 | 0 | 0
3201 | 15.5231 | 0 | 0
3202 | 15.5281 | 0 | 0
3203 | 15.5331 | 0 | 0
3204 | 15.5381 | 0 | 0
3205 | 15.5431 | 0 | 0
3206 | 15.5481 | 0 | 0
3207 | 15.5531 | 0 | 0
3208 | 15.5581 | 0 | 0
3209 | 15.5631 | 0 | 0
3210 | 15.5681 | 0 | 0
3211 | 15.5731 | 0 | 0
3212 | 15.5781 | 0 | 0
3213 | 15.5831 | 0 | 0
3214 | 15.5881 | 0 | 0
3215 | 15.5931 | 0 | 0
3216 | 15.5981 | 0 | 0
3217 | 15.6031 | 0 | 0
3218 | 15.6081 | 0 | 0
3219 | 15.6131 | 0 | 0
3220 | 15.6181 | 0 | 0
3221 | 15.6231 | 0 | 0
3222 | 15.6281 | 0 | 0
3223 | 15.6331 | 0 | 0
3224 | 15.6381 | 0 | 0
3225 | 15.6431 | 0 | 0
3226 | 15.6481 | 0 | 0
3227 | 15.6531 | 0 | 0
3228 | 15.6581 | 0 | 0
3229 | 15.663 | 0 | 0
3230 | 15.668 | 0 | 0
3231 | 15.673 | 0 | 0
3232 | 15.678 | 0 | 0
3233 | 15.683 | 0 | 0
3234 | 15.688 | 0 | 0
3235 | 15.693 | 0 | 0
3236 | 15.698 | 0 | 0
3237 | 15.703 | 0 | 0
3238 | 15.708 | 0 | 0
3239 | 15.713 | 0 | 0
3240 | 15.718 | 0 | 0
3241 | 15.723 | 0 | 0
3242 | 15.728 | 0 | 0
3243 | 15.733 | 0 | 0
3244 | 15.738 | 0 | 0
3245 | 15.743 | 0 | 0
3246 | 15.748 | 0 | 0
3247 | 15.753 | 0 | 0
3248 | 15.758 | 0.98085 | 0.0037681
3249 | 15.763 | 0 | 0
3250 | 15.768 | 0 | 0
3251 | 15.773 | 0 | 0
3252 | 15.778 | 0 | 0
3253 | 15.783 | 0 | 0
3254 | 15.788 | 0 | 0
3255 | 15.793 | 0 | 0
3256 | 15.798 | 0 | 0
3257 | 15.803 | 0 | 0
3258 | 15.808 | 0 | 0
3259 | 15.813 | 0 | 0
3260 | 15.818 | 0 | 0
3261 | 15.823 | 0 | 0
3262 | 15.828 | 0 | 0
3263 | 15.833 | 0 | 0
3264 | 15.838 | 0 | 0
3265 | 15.843 | 0 | 0
3266 | 15.848 | 0.98163 | 0.0037711
3267 | 15.853 | 0 | 0
3268 | 15.858 | 0 | 0
3269 | 15.863 | 0 | 0
3270 | 15.868 | 0 | 0
3271 | 15.873 | 0 | 0
3272 | 15.878 | 0 | 0
3273 | 15.883 | 0 | 0
3274 | 15.888 | 0 | 0
3275 | 15.893 | 0 | 0
3276 | 15.898 | 0 | 0
3277 | 15.903 | 0 | 0
3278 | 15.908 | 0 | 0
3279 | 15.913 | 0 | 0
3280 | 15.918 | 0 | 0
3281 | 15.923 | 0 | 0
3282 | 15.928 | 0 | 0
3283 | 15.933 | 0 | 0
3284 | 15.938 | 0 | 0
3285 | 15.943 | 0 | 0
3286 | 15.948 | 0 | 0
3287 | 15.953 | 0 | 0
3288 | 15.958 | 0 | 0
3289 | 15.963 | 0 | 0
3290 | 15.968 | 0 | 0
3291 | 15.973 | 0 | 0
3292 | 15.978 | 0 | 0
3293 | 15.983 | 0 | 0
3294 | 15.988 | 0 | 0
3295 | 15.993 | 0 | 0
3296 | 15.9979 | 0 | 0
3297 | 16.0029 | 0 | 0
3298 | 16.0079 | 0 | 0
3299 | 16.0129 | 0 | 0
3300 | 16.0179 | 0 | 0
3301 | 16.0229 | 0 | 0
3302 | 16.0279 | 0 | 0
3303 | 16.0329 | 0 | 0
3304 | 16.0379 | 0 | 0
3305 | 16.0429 | 0 | 0
3306 | 16.0479 | 0 | 0
3307 | 16.0529 | 0 | 0
3308 | 16.0579 | 0 | 0
3309 | 16.0629 | 0 | 0
3310 | 16.0679 | 0 | 0
3311 | 16.0729 | 0 | 0
3312 | 16.0779 | 0 | 0
3313 | 16.0829 | 0 | 0
3314 | 16.0879 | 0 | 0
3315 | 16.0929 | 0 | 0
3316 | 16.0979 | 0 | 0
3317 | 16.1029 | 0 | 0
3318 | 16.1079 | 0 | 0
3319 | 16.1129 | 0 | 0
3320 | 16.1179 | 0 | 0
3321 | 16.1229 | 0 | 0
3322 | 16.1279 | 0 | 0
3323 | 16.1329 | 0 | 0
3324 | 16.1379 | 0 | 0
3325 | 16.1429 | 0 | 0
3326 | 16.1479 | 0 | 0
3327 | 16.1529 | 0 | 0
3328 | 16.1579 | 0 | 0
3329 | 16.1629 | 0 | 0
3330 | 16.1679 | 0 | 0
3331 | 16.1729 | 0 | 0
3332 | 16.1779 | 0 | 0
3333 | 16.1829 | 0 | 0
3334 | 16.1879 | 0 | 0
3335 | 16.1929 | 0 | 0
3336 | 16.1979 | 0 | 0
3337 | 16.2029 | 0 | 0
3338 | 16.2079 | 0 | 0
3339 | 16.2129 | 0 | 0
3340 | 16.2179 | 0 | 0
3341 | 16.2229 | 0 | 0
3342 | 16.2279 | 0 | 0
3343 | 16.2329 | 0 | 0
3344 | 16.2379 | 0 | 0
3345 | 16.2429 | 0 | 0
3346 | 16.2479 | 0 | 0
3347 | 16.2529 | 0 | 0
3348 | 16.2579 | 0 | 0
3349 | 16.2629 | 0 | 0
3350 | 16.2679 | 0 | 0
3351 | 16.2729 | 0 | 0
3352 | 16.2779 | 0 | 0
3353 | 16.2829 | 0 | 0
3354 | 16.2879 | 0 | 0
3355 | 16.2929 | 0 | 0
3356 | 16.2979 | 0 | 0
3357 | 16.3029 | 0 | 0
3358 | 16.3079 | 0 | 0
3359 | 16.3129 | 0 | 0
3360 | 16.3179 | 0 | 0
3361 | 16.3229 | 0 | 0
3362 | 16.3279 | 0 | 0
3363 | 16.3328 | 0 | 0
3364 | 16.3378 | 0 | 0
3365 | 16.3428 | 0 | 0
3366 | 16.3478 | 0 | 0
3367 | 16.3528 | 0 | 0
3368 | 16.3578 | 0 | 0
3369 | 16.3628 | 0 | 0
3370 | 16.3678 | 0 | 0
3371 | 16.3728 | 0 | 0
3372 | 16.3778 | 0 | 0
3373 | 16.3828 | 0 | 0
3374 | 16.3878 | 0 | 0
3375 | 16.3928 | 0 | 0
3376 | 16.3978 | 0 | 0
3377 | 16.4028 | 0 | 0
3378 | 16.4078 | 0 | 0
3379 | 16.4128 | 0 | 0
3380 | 16.4178 | 0 | 0
3381 | 16.4228 | 0 | 0
3382 | 16.4278 | 0 | 0
3383 | 16.4328 | 0 | 0
3384 | 16.4378 | 0 | 0
3385 | 16.4428 | 0 | 0
3386 | 16.4478 | 0 | 0
3387 | 16.4528 | 0 | 0
3388 | 16.4578 | 0 | 0
3389 | 16.4628 | 0 | 0
3390 | 16.4678 | 0 | 0
3391 | 16.4728 | 0 | 0
3392 | 16.4778 | 0 | 0
3393 | 16.4828 | 0 | 0
3394 | 16.4878 | 0 | 0
3395 | 16.4928 | 0 | 0
3396 | 16.4978 | 0 | 0
3397 | 16.5028 | 0 | 0
3398 | 16.5078 | 0 | 0
3399 | 16.5128 | 0 | 0
3400 | 16.5178 | 0 | 0
3401 | 16.5228 | 0 | 0
3402 | 16.5278 | 0 | 0
3403 | 16.5328 | 0 | 0
3404 | 16.5378 | 0 | 0
3405 | 16.5428 | 0 | 0
3406 | 16.5478 | 0 | 0
3407 | 16.5528 | 0 | 0
3408 | 16.5578 | 0 | 0
3409 | 16.5628 | 0 | 0
3410 | 16.5678 | 0 | 0
3411 | 16.5728 | 0 | 0
3412 | 16.5778 | 0 | 0
3413 | 16.5828 | 0 | 0
3414 | 16.5878 | 0 | 0
3415 | 16.5928 | 0 | 0
3416 | 16.5978 | 0 | 0
3417 | 16.6028 | 0 | 0
3418 | 16.6078 | 0 | 0
3419 | 16.6128 | 0 | 0
3420 | 16.6178 | 0 | 0
3421 | 16.6228 | 0 | 0
3422 | 16.6278 | 0 | 0
3423 | 16.6328 | 0 | 0
3424 | 16.6378 | 0 | 0
3425 | 16.6428 | 0 | 0
3426 | 16.6478 | 0 | 0
3427 | 16.6528 | 0 | 0
3428 | 16.6578 | 0 | 0
3429 | 16.6627 | 0 | 0
3430 | 16.6677 | 0 | 0
3431 | 16.6727 | 0 | 0
3432 | 16.6777 | 0 | 0
3433 | 16.6827 | 0 | 0
3434 | 16.6877 | 0 | 0
3435 | 16.6927 | 0 | 0
3436 | 16.6977 | 0 | 0
3437 | 16.7027 | 0 | 0
3438 | 16.7077 | 0 | 0
3439 | 16.7127 | 0 | 0
3440 | 16.7177 | 0 | 0
3441 | 16.7227 | 0 | 0
3442 | 16.7277 | 0 | 0
3443 | 16.7327 | 0 | 0
3444 | 16.7377 | 0 | 0
3445 | 16.7427 | 0 | 0
3446 | 16.7477 | 0 | 0
3447 | 16.7527 | 0 | 0
3448 | 16.7577 | 0 | 0
3449 | 16.7627 | 0 | 0
3450 | 16.7677 | 0 | 0
3451 | 16.7727 | 0 | 0
3452 | 16.7777 | 0 | 0
3453 | 16.7827 | 0 | 0
3454 | 16.7877 | 0 | 0
3455 | 16.7927 | 0 | 0
3456 | 16.7977 | 0 | 0
3457 | 16.8027 | 0 | 0
3458 | 16.8077 | 0 | 0
3459 | 16.8127 | 0 | 0
3460 | 16.8177 | 0 | 0
3461 | 16.8227 | 0 | 0
3462 | 16.8277 | 0 | 0
3463 | 16.8327 | 0 | 0
3464 | 16.8377 | 0 | 0
3465 | 16.8427 | 0.99016 | 0.0038039
3466 | 16.8477 | 0 | 0
3467 | 16.8527 | 0 | 0
3468 | 16.8577 | 0 | 0
3469 | 16.8627 | 0 | 0
3470 | 16.8677 | 0 | 0
3471 | 16.8727 | 0 | 0
3472 | 16.8777 | 0 | 0
3473 | 16.8827 | 0 | 0
3474 | 16.8877 | 0 | 0
3475 | 16.8927 | 0 | 0
3476 | 16.8977 | 0 | 0
3477 | 16.9027 | 0 | 0
3478 | 16.9077 | 0 | 0
3479 | 16.9127 | 0 | 0
3480 | 16.9177 | 0 | 0
3481 | 16.9227 | 0 | 0
3482 | 16.9277 | 0 | 0
3483 | 16.9327 | 0 | 0
3484 | 16.9377 | 0 | 0
3485 | 16.9427 | 0 | 0
3486 | 16.9477 | 0 | 0
3487 | 16.9527 | 0 | 0
3488 | 16.9577 | 0 | 0
3489 | 16.9627 | 0 | 0
3490 | 16.9677 | 0 | 0
3491 | 16.9727 | 0 | 0
3492 | 16.9777 | 0 | 0
3493 | 16.9827 | 0 | 0
3494 | 16.9877 | 0 | 0
3495 | 16.9927 | 0 | 0
3496 | 16.9976 | 0 | 0
3497 | 17.0026 | 0 | 0
3498 | 17.0076 | 0 | 0
3499 | 17.0126 | 0 | 0
3500 | 17.0176 | 0 | 0
3501 | 17.0226 | 0 | 0
3502 | 17.0276 | 0 | 0
3503 | 17.0326 | 0 | 0
3504 | 17.0376 | 0 | 0
3505 | 17.0426 | 0 | 0
3506 | 17.0476 | 0 | 0
3507 | 17.0526 | 0 | 0
3508 | 17.0576 | 0 | 0
3509 | 17.0626 | 0 | 0
3510 | 17.0676 | 0 | 0
3511 | 17.0726 | 0 | 0
3512 | 17.0776 | 0 | 0
3513 | 17.0826 | 0 | 0
3514 | 17.0876 | 0 | 0
3515 | 17.0926 | 0 | 0
3516 | 17.0976 | 0 | 0
3517 | 17.1026 | 0 | 0
3518 | 17.1076 | 0 | 0
3519 | 17.1126 | 0 | 0
3520 | 17.1176 | 0 | 0
3521 | 17.1226 | 0 | 0
3522 | 17.1276 | 0 | 0
3523 | 17.1326 | 0 | 0
3524 | 17.1376 | 0 | 0
3525 | 17.1426 | 0 | 0
3526 | 17.1476 | 0 | 0
3527 | 17.1526 | 0 | 0
3528 | 17.1576 | 0 | 0
3529 | 17.1626 | 0 | 0
3530 | 17.1676 | 0 | 0
3531 | 17.1726 | 0 | 0
3532 | 17.1776 | 0 | 0
3533 | 17.1826 | 0 | 0
3534 | 17.1876 | 0 | 0
3535 | 17.1926 | 0 | 0
3536 | 17.1976 | 0 | 0
3537 | 17.2026 | 0 | 0
3538 | 17.2076 | 0 | 0
3539 | 17.2126 | 0 | 0
3540 | 17.2176 | 0 | 0
3541 | 17.2226 | 0 | 0
3542 | 17.2276 | 0 | 0
3543 | 17.2326 | 0 | 0
3544 | 17.2376 | 0 | 0
3545 | 17.2426 | 0.9916 | 0.0038094
3546 | 17.2476 | 0 | 0
3547 | 17.2526 | 0 | 0
3548 | 17.2576 | 0 | 0
3549 | 17.2626 | 0 | 0
3550 | 17.2676 | 0 | 0
3551 | 17.2726 | 0 | 0
3552 | 17.2776 | 0 | 0
3553 | 17.2826 | 0 | 0
3554 | 17.2876 | 0 | 0
3555 | 17.2926 | 0 | 0
3556 | 17.2976 | 0 | 0
3557 | 17.3026 | 0 | 0
3558 | 17.3076 | 0 | 0
3559 | 17.3126 | 0 | 0
3560 | 17.3176 | 0 | 0
3561 | 17.3226 | 0 | 0
3562 | 17.3276 | 0 | 0
3563 | 17.3325 | 0 | 0
3564 | 17.3375 | 0 | 0
3565 | 17.3425 | 0 | 0
3566 | 17.3475 | 0 | 0
3567 | 17.3525 | 0 | 0
3568 | 17.3575 | 0 | 0
3569 | 17.3625 | 0 | 0
3570 | 17.3675 | 0 | 0
3571 | 17.3725 | 0 | 0
3572 | 17.3775 | 0 | 0
3573 | 17.3825 | 0 | 0
3574 | 17.3875 | 0 | 0
3575 | 17.3925 | 0 | 0
3576 | 17.3975 | 0 | 0
3577 | 17.4025 | 0 | 0
3578 | 17.4075 | 0 | 0
3579 | 17.4125 | 0 | 0
3580 | 17.4175 | 0 | 0
3581 | 17.4225 | 0 | 0
3582 | 17.4275 | 0 | 0
3583 | 17.4325 | 0 | 0
3584 | 17.4375 | 0 | 0
3585 | 17.4425 | 0 | 0
3586 | 17.4475 | 0 | 0
3587 | 17.4525 | 0 | 0
3588 | 17.4575 | 0 | 0
3589 | 17.4625 | 0 | 0
3590 | 17.4675 | 0 | 0
3591 | 17.4725 | 0 | 0
3592 | 17.4775 | 0 | 0
3593 | 17.4825 | 0 | 0
3594 | 17.4875 | 0 | 0
3595 | 17.4925 | 0 | 0
3596 | 17.4975 | 0 | 0
3597 | 17.5025 | 0 | 0
3598 | 17.5075 | 0 | 0
3599 | 17.5125 | 0 | 0
3600 | 17.5175 | 0 | 0
3601 | 17.5225 | 0 | 0
3602 | 17.5275 | 0 | 0
3603 | 17.5325 | 0 | 0
3604 | 17.5375 | 0 | 0
3605 | 17.5425 | 0 | 0
3606 | 17.5475 | 0 | 0
3607 | 17.5525 | 0 | 0
3608 | 17.5575 | 0 | 0
3609 | 17.5625 | 0 | 0
3610 | 17.5675 | 0 | 0
3611 | 17.5725 | 0 | 0
3612 | 17.5775 | 0 | 0
3613 | 17.5825 | 0 | 0
3614 | 17.5875 | 0 | 0
3615 | 17.5925 | 0 | 0
3616 | 17.5975 | 0 | 0
3617 | 17.6025 | 0 | 0
3618 | 17.6075 | 0 | 0
3619 | 17.6125 | 0 | 0
3620 | 17.6175 | 0 | 0
3621 | 17.6225 | 0 | 0
3622 | 17.6275 | 0 | 0
3623 | 17.6325 | 0 | 0
3624 | 17.6375 | 0 | 0
3625 | 17.6425 | 0 | 0
3626 | 17.6475 | 0 | 0
3627 | 17.6525 | 0 | 0
3628 | 17.6575 | 0 | 0
3629 | 17.6624 | 0 | 0
3630 | 17.6674 | 0 | 0
3631 | 17.6724 | 0 | 0
3632 | 17.6774 | 0 | 0
3633 | 17.6824 | 0 | 0
3634 | 17.6874 | 0 | 0
3635 | 17.6924 | 0 | 0
3636 | 17.6974 | 0 | 0
3637 | 17.7024 | 0 | 0
3638 | 17.7074 | 0 | 0
3639 | 17.7124 | 0 | 0
3640 | 17.7174 | 0 | 0
3641 | 17.7224 | 0 | 0
3642 | 17.7274 | 0 | 0
3643 | 17.7324 | 0 | 0
3644 | 17.7374 | 0 | 0
3645 | 17.7424 | 0 | 0
3646 | 17.7474 | 0 | 0
3647 | 17.7524 | 0 | 0
3648 | 17.7574 | 0 | 0
3649 | 17.7624 | 0 | 0
3650 | 17.7674 | 0 | 0
3651 | 17.7724 | 0 | 0
3652 | 17.7774 | 0 | 0
3653 | 17.7824 | 0 | 0
3654 | 17.7874 | 0 | 0
3655 | 17.7924 | 0 | 0
3656 | 17.7974 | 0 | 0
3657 | 17.8024 | 0 | 0
3658 | 17.8074 | 0 | 0
3659 | 17.8124 | 0 | 0
3660 | 17.8174 | 0 | 0
3661 | 17.8224 | 0 | 0
3662 | 17.8274 | 0 | 0
3663 | 17.8324 | 0 | 0
3664 | 17.8374 | 0 | 0
3665 | 17.8424 | 0 | 0
3666 | 17.8474 | 0 | 0
3667 | 17.8524 | 0 | 0
3668 | 17.8574 | 0 | 0
3669 | 17.8624 | 0 | 0
3670 | 17.8674 | 0 | 0
3671 | 17.8724 | 0 | 0
3672 | 17.8774 | 0 | 0
3673 | 17.8824 | 0 | 0
3674 | 17.8874 | 0 | 0
3675 | 17.8924 | 0 | 0
3676 | 17.8974 | 0 | 0
3677 | 17.9024 | 0 | 0
3678 | 17.9074 | 0 | 0
3679 | 17.9124 | 0 | 0
3680 | 17.9174 | 0 | 0
3681 | 17.9224 | 0 | 0
3682 | 17.9274 | 0 | 0
3683 | 17.9324 | 0 | 0
3684 | 17.9374 | 0 | 0
3685 | 17.9424 | 0 | 0
3686 | 17.9474 | 0 | 0
3687 | 17.9524 | 0 | 0
3688 | 17.9574 | 0 | 0
3689 | 17.9624 | 0 | 0
3690 | 17.9674 | 0 | 0
3691 | 17.9724 | 0 | 0
3692 | 17.9774 | 0 | 0
3693 | 17.9824 | 0 | 0
3694 | 17.9874 | 0 | 0
3695 | 17.9924 | 0 | 0
3696 | 17.9973 | 0 | 0
3697 | 18.0023 | 0 | 0
3698 | 18.0073 | 0 | 0
3699 | 18.0123 | 0 | 0
3700 | 18.0173 | 0 | 0
3701 | 18.0223 | 0 | 0
3702 | 18.0273 | 0 | 0
3703 | 18.0323 | 0 | 0
3704 | 18.0373 | 0 | 0
3705 | 18.0423 | 0 | 0
3706 | 18.0473 | 0 | 0
3707 | 18.0523 | 0 | 0
3708 | 18.0573 | 0 | 0
3709 | 18.0623 | 0 | 0
3710 | 18.0673 | 0 | 0
3711 | 18.0723 | 0 | 0
3712 | 18.0773 | 0 | 0
3713 | 18.0823 | 0 | 0
3714 | 18.0873 | 0 | 0
3715 | 18.0923 | 0 | 0
3716 | 18.0973 | 0 | 0
3717 | 18.1023 | 0 | 0
3718 | 18.1073 | 0 | 0
3719 | 18.1123 | 0 | 0
3720 | 18.1173 | 0 | 0
3721 | 18.1223 | 0 | 0
3722 | 18.1273 | 0 | 0
3723 | 18.1323 | 0 | 0
3724 | 18.1373 | 0 | 0
3725 | 18.1423 | 0 | 0
3726 | 18.1473 | 0 | 0
3727 | 18.1523 | 0 | 0
3728 | 18.1573 | 0 | 0
3729 | 18.1623 | 0 | 0
3730 | 18.1673 | 0 | 0
3731 | 18.1723 | 0 | 0
3732 | 18.1773 | 0 | 0
3733 | 18.1823 | 0 | 0
3734 | 18.1873 | 0 | 0
3735 | 18.1923 | 0 | 0
3736 | 18.1973 | 0 | 0
3737 | 18.2023 | 0 | 0
3738 | 18.2073 | 0 | 0
3739 | 18.2123 | 0 | 0
3740 | 18.2173 | 0 | 0
3741 | 18.2223 | 0 | 0
3742 | 18.2273 | 0 | 0
3743 | 18.2323 | 0.99434 | 0.0038199
3744 | 18.2373 | 0 | 0
3745 | 18.2423 | 0 | 0
3746 | 18.2473 | 0 | 0
3747 | 18.2523 | 0 | 0
3748 | 18.2573 | 0 | 0
3749 | 18.2623 | 0 | 0
3750 | 18.2673 | 0 | 0
3751 | 18.2723 | 0 | 0
3752 | 18.2773 | 0 | 0
3753 | 18.2823 | 0 | 0
3754 | 18.2873 | 0 | 0
3755 | 18.2923 | 0 | 0
3756 | 18.2973 | 0 | 0
3757 | 18.3023 | 0 | 0
3758 | 18.3073 | 0 | 0
3759 | 18.3123 | 0 | 0
3760 | 18.3173 | 0 | 0
3761 | 18.3223 | 0 | 0
3762 | 18.3273 | 0 | 0
3763 | 18.3322 | 0 | 0
3764 | 18.3372 | 0 | 0
3765 | 18.3422 | 0 | 0
3766 | 18.3472 | 0 | 0
3767 | 18.3522 | 0 | 0
3768 | 18.3572 | 0 | 0
3769 | 18.3622 | 0 | 0
3770 | 18.3672 | 0 | 0
3771 | 18.3722 | 0 | 0
3772 | 18.3772 | 0 | 0
3773 | 18.3822 | 0 | 0
3774 | 18.3872 | 0 | 0
3775 | 18.3922 | 0 | 0
3776 | 18.3972 | 0 | 0
3777 | 18.4022 | 0 | 0
3778 | 18.4072 | 0 | 0
3779 | 18.4122 | 0 | 0
3780 | 18.4172 | 0 | 0
3781 | 18.4222 | 0 | 0
3782 | 18.4272 | 0 | 0
3783 | 18.4322 | 0 | 0
3784 | 18.4372 | 0 | 0
3785 | 18.4422 | 0 | 0
3786 | 18.4472 | 0 | 0
3787 | 18.4522 | 0 | 0
3788 | 18.4572 | 0 | 0
3789 | 18.4622 | 0 | 0
3790 | 18.4672 | 0 | 0
3791 | 18.4722 | 0 | 0
3792 | 18.4772 | 0 | 0
3793 | 18.4822 | 0 | 0
3794 | 18.4872 | 0 | 0
3795 | 18.4922 | 0 | 0
3796 | 18.4972 | 0 | 0
3797 | 18.5022 | 0 | 0
3798 | 18.5072 | 0 | 0
3799 | 18.5122 | 0 | 0
3800 | 18.5172 | 0 | 0
3801 | 18.5222 | 0 | 0
3802 | 18.5272 | 0 | 0
3803 | 18.5322 | 0 | 0
3804 | 18.5372 | 0 | 0
3805 | 18.5422 | 0 | 0
3806 | 18.5472 | 0 | 0
3807 | 18.5522 | 0 | 0
3808 | 18.5572 | 0 | 0
3809 | 18.5622 | 0 | 0
3810 | 18.5672 | 0 | 0
3811 | 18.5722 | 0 | 0
3812 | 18.5772 | 0 | 0
3813 | 18.5822 | 0 | 0
3814 | 18.5872 | 0 | 0
3815 | 18.5922 | 0 | 0
3816 | 18.5972 | 0 | 0
3817 | 18.6022 | 0 | 0
3818 | 18.6072 | 0 | 0
3819 | 18.6122 | 0 | 0
3820 | 18.6172 | 0 | 0
3821 | 18.6222 | 0 | 0
3822 | 18.6272 | 0 | 0
3823 | 18.6322 | 0 | 0
3824 | 18.6372 | 0 | 0
3825 | 18.6422 | 0 | 0
3826 | 18.6472 | 0 | 0
3827 | 18.6522 | 0 | 0
3828 | 18.6572 | 0 | 0
3829 | 18.6621 | 0 | 0
3830 | 18.6671 | 0 | 0
3831 | 18.6721 | 0 | 0
3832 | 18.6771 | 0 | 0
3833 | 18.6821 | 0 | 0
3834 | 18.6871 | 0 | 0
3835 | 18.6921 | 0 | 0
3836 | 18.6971 | 0 | 0
3837 | 18.7021 | 0 | 0
3838 | 18.7071 | 0 | 0
3839 | 18.7121 | 0 | 0
3840 | 18.7171 | 0 | 0
3841 | 18.7221 | 0 | 0
3842 | 18.7271 | 0 | 0
3843 | 18.7321 | 0 | 0
3844 | 18.7371 | 0 | 0
3845 | 18.7421 | 0 | 0