## Job_2020_Mar11_160047
Core Data Report
File Name | Job_2020_Mar11_160047
Well Name | 5%-Olivine
Location
Latitude/Longitude
Field | HBML
Formation | cement plug
Company | OSU
Country | USA
Lab | Stillwater OK
Client | HBML
Operator | Mercy
Current Time | 2020-03-11 19:31
NO. | Sample ID | Depth (m) | Dry Weight (gm) | Grain Volume (cc) | Grain Density (gm/cc) | Pore Volume (cc) | Porosity (%) | Hg BulkVol (cc) | Length (cm) | Diam. (cm) | Caliper BulkVol (cc) | Weight Loss (gm) | Dated | Baro Pres (PSI) | Conf Pres | Diff Pres (psid) | Upstr Pres (psig) | P1 (psia) | P2 (psia) | Flow Rate (cc/sec) | Kair (md) | Pmean (psia) | Kinf (md) | b (psi) | Beta | Comments
1 | 1-5% | 0 | 59.41 | 24.1342 | 2.462 | 9.614 | 28.488 | 0 | 6.745 | 2.524 | 33.748 | 0 | 2020-03-11 18:11 | [12 empty] | 1 1.5944 ccP1=194.861 P2=110.141 P1P2=1.76919
2 | 1-5%-olivine | 0 | 59.41 | 24.4381 | 2.431 | 9.614 | 28.488 | 0 | 6.745 | 2.524 | 33.748 | 0 | 2020-03-11 18:15 | [12 empty] | 1 1.5944 ccP1=194.959 P2=110.898 P1P2=1.75800
3 | 1-5%-olivine | 0 | 59.41 | 24.2601 | 2.449 | 9.614 | 28.488 | 0 | 6.745 | 2.524 | 33.748 | 0 | 2020-03-11 18:21 | [12 empty] | 1 1.5944 ccP1=195.027 P2=110.525 P1P2=1.76455
4 | 2-5%-olivine | 0 | 57.04 | 23.2039 | 2.458 | 7.832 | 25.235 | 0 | 6.203 | 2.524 | 31.036 | 0 | 2020-03-11 18:43 | [12 empty] | 2 4.8033 ccP1=194.918 P2=115.661 P1P2=1.68526
5 | 2-5%-olivine | 0 | 57.04 | 26.8293 | 2.126 | 7.832 | 25.235 | 0 | 6.203 | 2.524 | 31.036 | 0 | 2020-03-11 18:46 | [12 empty] | 2 4.8033 ccP1=195.529 P2=126.012 P1P2=1.55167
6 | 2-5%-olivine | 0 | 57.04 | 23.2412 | 2.454 | 7.795 | 25.116 | 0 | 6.203 | 2.524 | 31.036 | 0 | 2020-03-11 18:50 | [12 empty] | 2 4.8033 ccP1=194.772 P2=115.668 P1P2=1.68388
7 | 2-5%-olivine | 0 | 57.04 | 23.2331 | 2.455 | 7.803 | 25.142 | 0 | 6.203 | 2.524 | 31.036 | 0 | 2020-03-11 18:53 | [12 empty] | 2 4.8033 ccP1=194.949 P2=115.753 P1P2=1.68418
8 | 3-5%-olivine | 0 | 57.3 | 23.2328 | 2.466 | 9.534 | 29.096 | 0 | 6.487 | 2.536 | 32.767 | 0 | 2020-03-11 19:00 | [12 empty] | 2 4.8033 ccP1=194.929 P2=115.740 P1P2=1.68419
9 | 3-5%-olivine | 0 | 57.3 | 23.2483 | 2.465 | 9.519 | 29.051 | 0 | 6.487 | 2.536 | 32.767 | 0 | 2020-03-11 19:04 | [12 empty] | 2 4.8033 ccP1=194.920 P2=115.774 P1P2=1.68362
10 | 3-5%-olivine | 0 | 57.3 | 23.4895 | 2.439 | 9.278 | 28.315 | 0 | 6.487 | 2.536 | 32.767 | 0 | 2020-03-11 19:07 | [12 empty] | 2 4.8033 ccP1=194.947 P2=116.405 P1P2=1.67473
11 | 4-5%-olivine | 0 | 45.55 | 18.4534 | 2.468 | 6.985 | 27.459 | 0 | 5.04 | 2.535 | 25.438 | 0 | 2020-03-11 19:14 | [12 empty] | 1 2 3 12.8161 ccP1=194.908 P2=124.538 P1P2=1.56505
12 | 4-5%-olivine | 0 | 45.55 | 18.5191 | 2.46 | 6.919 | 27.199 | 0 | 5.04 | 2.535 | 25.438 | 0 | 2020-03-11 19:18 | [12 empty] | 1 2 3 12.8161 ccP1=194.921 P2=124.739 P1P2=1.56263
13 | 4-5%-olivine | 0 | 45.55 | 18.6687 | 2.44 | 6.919 | 27.199 | 0 | 5.04 | 2.535 | 25.438 | 0 | 2020-03-11 19:26 | [12 empty] | 1 2 3 12.8161 ccP1=195.160 P2=125.334 P1P2=1.55712
14 | 4-5%-olivine | 0 | 45.55 | 18.4539 | 2.468 | 6.984 | 27.455 | 0 | 5.04 | 2.535 | 25.438 | 0 | 2020-03-11 19:29 | [12 empty] | 1 2 3 12.8161 ccP1=194.975 P2=124.582 P1P2=1.56503
|  |  |  | Length of cement plug (cm) | Porosity
1 | 1-5% | 28.488 |  | 6.61 | 28.49
2 | 1-5%-olivine | 28.488 |  | 6.49 | 28.82
3 | 1-5%-olivine | 28.488 |  | 5.04 | 27.33
|  | 28.488 |  | 6.08 | 27.45
4 | 2-5%-olivine | 25.235
5 | 2-5%-olivine | 25.235 |  |  | 5 | 6.5 | 6.6 | Sav | Neat cement class H
6 | 2-5%-olivine | 25.116 |  | Length of cement plug (cm) | 5 | 6.5 | 6.6 | 6.1
7 | 2-5%-olivine | 25.142 |  | Porosity | 27.33 | 28.82 | 28.49 | 28.2133 | 29.9
|  | 25.182 |  |  | S3 | S2 | S1 | Sav | Neat cement class H
8 | 3-5%-olivine | 29.096
9 | 3-5%-olivine | 29.051
10 | 3-5%-olivine | 28.315
28.8207
11 | 4-5%-olivine | 27.459
12 | 4-5%-olivine | 27.199
13 | 4-5%-olivine | 27.199
14 | 4-5%-olivine | 27.455
27.328
Total Porosity |  | 27.45